## Sheet1
Sample Name | Vial | Action | Sample wt | Total vol | Notes
CondBlank1 | 1 |  |  |  | General: Did not measure TDN. Used 9 mL method. The washes 4 and 5 for the 0.45 fraction will need to be run using a 40 mL method using stir bars. The wash 3 for the 0.45 fraction was way over the cal curve so a diluted series was addded to the end of the run.
CondBlank2 | 2
CondBlank3 | 3
CKSTD0-1ppm C | 4
CalCurve_0-50PPM C | 5, 6, 7, 8, 9, 10, 11, 12, 13, 14
Blank1 | 15 |  |  |  | NPOC: 0.4339
CKSTD1-1ppm C | 16 |  |  |  | NPOC: 1.195
Blank2 | 17 |  |  |  | NPOC: 0.2662
OW1.45.A | 18
AW1.45.A | 19
OW1.45.B | 20
AW1.45.B | 21
OW1.45.C | 22
AW1.45.C | 23
OW2.45.A | 24
AW2.45.A | 25
Blank3 | 26 |  |  |  | NPOC: 0.2827
CKSTD2-1ppm C | 27 |  |  |  | NPOC: 1.245
Blank4 | 28 |  |  |  | NPOC: 0.2924
OW2.45.B | 29
AW.45.B | 30
OW2.45.C | 31
AW.45.C | 32
OW3.45.A | 33 |  |  |  | Over Cal curve
AW3.45.A | 34 |  |  |  | Over Cal curve
OW3.45.B | 35 |  |  |  | Over Cal curve
AW3.45.B | 36 |  |  |  | Over Cal curve
OW3.45.C | 37 |  |  |  | Over Cal curve
AW3.45.C | 38 |  |  |  | Over Cal curve
OW4.45.A | 39 |  |  |  | Peaks were not uniform.The intial peak was very large and was followed by 3 very small peaks.
Blank5 | 40 |  |  |  | NPOC: 0.4207
CKSTD3-1ppm C | 41 |  |  |  | NPOC: 1.287
Blank6 | 42 |  |  |  | NPOC: 0.3542
AW4.45.A | 43 |  |  |  | Peaks were not uniform.The intial peak was very large and was followed by 3 very small peaks.
OW4.45.B | 44 |  |  |  | Peaks were not uniform.The intial peak was very large and was followed by 3 very small peaks.
AW4.45.B | 45 |  |  |  | Peaks were not uniform.The intial peak was very large and was followed by 3 very small peaks.
OW4.45.C | 46 |  |  |  | Peaks were not uniform.The intial peak was very large and was followed by 3 very small peaks.
AW4.45.C | 47 |  |  |  | Peaks were not uniform.The intial peak was very large and was followed by 3 very small peaks.
OW5.45.A | 48 |  |  |  | Peaks were not uniform.The intial peak was very large and was followed by 3 very small peaks.
AW5.45.A | 49 |  |  |  | Peaks were not uniform.The intial peak was very large and was followed by 3 very small peaks.
OW5.45.B | 50 |  |  |  | Peaks were not uniform.The intial peak was very large and was followed by 3 very small peaks.
AW5.45.B | 51 |  |  |  | Peaks were not uniform.The intial peak was very large and was followed by 3 very small peaks.
Blank7 | 52 |  |  |  | NPOC: 0.4192
CKSTD4-1ppm C | 53 |  |  |  | NPOC: 1.342
Blank8 | 54 |  |  |  | NPOC: 0.3608
OW5.45.C | 55 |  |  |  | Peaks were not uniform.The intial peak was very large and was followed by 3 very small peaks.
AW5.45.C | 56 |  |  |  | Peaks were not uniform.The intial peak was very large and was followed by 3 very small peaks.
OW1.01.A | 57
AW1.01.A | 58
OW1.01.B | 59
OW1.01.C | 60
AW1.01.C | 61
OW2.01.A | 62
AW2.01.A | 63
Blank9 | 64 |  |  |  | NPOC: 0.4547
CKSTD5-1ppm C | 65 |  |  |  | NPOC: 1.389
Blank10 | 66 |  |  |  | NPOC: 0.3975
OW2.01.B | 67
OW2.01.C | 68
AW2.01.C | 69
AW3.01.A | 70
OW3.01.B | 71
OW3.01.C | 72
AW2.01.C | 73
AW4.01.A | 74
OW4.01.B | 75
OW4.01.C | 76
Blank11 | 77 |  |  |  | NPOC: 0.4331
CKSTD6-1ppm C | 78 |  |  |  | NPOC: 1.362
Blank12 | 79 |  |  |  | NPOC: 0.4479
AW5.01.A | 80
OW5.01.B | 81
OW5.01.C | 82
OW1.DI | 83
AWI.DI | 84
OW1.ASW | 85
AW1.ASW | 86
OW2.DI | 87
AW2.DI | 88
OW2.ASW | 89
AW2.ASW | 90
Blank13 | 91 |  |  |  | NPOC: 0.3051
CKSTD7-1ppm C | 92 |  |  |  | NPOC: 1.361
Blank14 | 93 |  |  |  | NPOC: 0.2865
OW3.45.A.20mg/L | 1 | Dilution correction | 1.16 | 8 | NPOC: 19.13
AW3.45.A.20mg/L | 2 | Dilution correction | 1.17 | 8 | NPOC: 18.34
OW3.45.B.20mg/L | 3 | Dilution correction | 1.06 | 8 | NPOC: 18.70
AW3.45.B.20mg/L | 4 | Dilution correction | 1.06 | 8 | NPOC: 17.99
OW3.45.C.20mg/L | 5 | Dilution correction | 1.01 | 8 | NPOC: 18.17
AW3.45.C.20mg/L | 6 | Dilution correction | 1.2 | 8 | NPOC: 17.13
AW2.ASW | 7
OW3.DI | 8
AW3.DI | 9
Blank15 | 10 |  |  |  | NPOC: 0.1939
CKSTD8-1ppm C | 11 |  |  |  | NPOC: 1.181
Blank16 | 12 |  |  |  | NPOC: 0.1733
OW3.ASW | 13
AW3.ASW | 14
OW4.DI | 15
AW4.DI | 16
OW4.ASW | 17
AW4.ASW | 18
OW5.DI | 19
AW5.DI | 20
Blank17 | 21 |  |  |  | NPOC: 0.1745
CKSTD9-1ppm C | 22 |  |  |  | NPOC: 1.112
Blank18 | 23 |  |  |  | NPOC: 0.2471
OW5.ASW | 24
AW5.ASW | 25
Blank19 | 26 |  |  |  | NPOC: 0.2061
CKSTD10-1ppm C | 27 |  |  |  | NPOC: 1.281
Blank20 | 28 |  |  |  | NPOC: 0.2235