## Sheet1
Extraction Date: |  | 2023-10-04
Elution Date: | [8 empty] | ______ M HCl
Time Samples out: | [8 empty] | ______ g DI
PPL cartridge: | [8 empty] | ______ uL conc. HCl
Procedure:
1. Condition cartridges w/ 2x 1mL MeOH (dump waste before step 2!)
2. Clean cartridges w/ 3x 1mL 0.01 M HCl | [8 empty] | Do NOT let cartridge go dry during steps 1-4!!
3. Load samples @ 10-20 mL/min
4. Rinse cartridges w/ 2x 1mL 0.01M HCl
5. Dry! (at least 1 hour) | [5 empty] | Start: |  | End:
6. Elute into pre-weighted vials 2x 0.5mL MeOH @ <2 mL/min
Sample Name | Short ID | pH | Bottle (g) | Sample (g) | Bottle & Sample (g) | Start time | End time | Empty Vials (g) | Vial + Sample (g) | Extraction Notes | Elution Notes
TMP_5.B.1_EXP | 5.B.1 | 2 | 7.4031 | 11.7656 | 19.1687 | 1525 | 1540 | 6.7554 | 7.4374 | Loaded 12mL, gravity drip
TMP_5.C.1_EXP | 5.C.1 | 2 | 7.4156 | 11.7051 | 19.1207 | 1525 | 1541 | 6.771 | 7.4159 | Loaded 12mL, gravity drip
TMP_1.C.1_EXP | 1.C.1 | 2 | 7.3849 | 12.0124 | 19.3973 | 1525 | 1541 | 6.7307 | 7.3976 | Loaded 12mL, gravity drip
TMP_1.B.1_EXP | 1.B.1 | 2 | 7.3746 | 11.9161 | 19.2907 | 1528 | 1543 | 6.7644 | 7.415 | Loaded 12mL, gravity drip
TMP_1.A.1_EXP | 1.A.1 | 2 | 7.3263 | 12.5097 | 19.836 | 1530 | 1543 | 6.7735 | 7.4475 | I think this one is bad-CONTAMINATED. lost 2mL. Loaded 12mL, Gravity drip
TMP_0.A.6_EXP | 0.A.6 | 2 | 7.4063 | 12.3763 | 19.7826 | 1532 | 1610 | 6.7355 | 7.4149 | lost 0.5mL. Loaded 12mLGravity drip first half, vacuum slowly sescond half
TMP_0.B.6_EXP | 0.B.6 | 2 | 7.382 | 11.8776 | 19.2596 | 1545 | 1614 | 6.8018 | 7.4767 | Loaded 12 mL. Gravity drip first half. Vacuum slowly second half
TMP_0.C.5_EXP | 0.C.5 | 2 | 7.407 | 12.1598 | 19.5668 | 1545 | 1618 | 6.7202 | 7.4008 | Loaded 12 mL. Gravity drip first half. Vacuum slowly second half
TMP_01.B.6_EXP | 01.B.6 | 2 | 7.3963 | 11.9162 | 19.3125 | 1547 | 1619 | 6.7261 | 7.4158 | Loaded 12 mL. Gravity drip first half. Vacuum slowly second half
TMP_01.A.6_EXP | 01.A.6 | 2 | 7.3866 | 11.8654 | 19.252 | 1547 | 1623 | 6.7771 | 7.4452 | Loaded 12 mL. Gravity drip first half. Vacuum slowly second half
TMP_1.B.6_EXP | 1.B.6 | 2 | 7.3746 | 12.3643 | 19.7389 | 1552 | 1624 | 6.7585 | 7.4248 | Loaded 12 mL. Gravity drip first half. Vacuum slowly second half
TMP_0.C.4_EXP | 0.C.4 | 2 | 7.4728 | 11.8836 | 19.3564 | 1552 | 1627 | 6.7909 | 7.4743 | Loaded 12 mL. Gravity drip first half. Vacuum slowly second half
GENERAL NOTE: please omit the contaminated sample!!!! Need to decide if keeping samples that have a bit of volume lost

## Sheet2
Extraction Date: | 2023-10-10
Elution Date: | [8 empty] | ______ M HCl
Time Samples out: | [8 empty] | ______ g DI
PPL cartridge: | [8 empty] | ______ uL conc. HCl
Procedure:
1. Condition cartridges w/ 2x 1mL MeOH (dump waste before step 2!)
2. Clean cartridges w/ 3x 1mL 0.01 M HCl | [8 empty] | Do NOT let cartridge go dry during steps 1-4!!
3. Load samples @ 10-20 mL/min
4. Rinse cartridges w/ 2x 1mL 0.01M HCl
5. Dry! (at least 1 hour) | [5 empty] | Start: |  | End:
6. Elute into pre-weighted vials 2x 0.5mL MeOH @ <2 mL/min
Sample Name | Short ID | pH | Bottle (g) | Sample (g) | Bottle & Sample (g) | Start time | End time | Empty Vials (g) | Vial + Sample (g) | Extraction Notes | Elution Notes
TMP_100.C.3_EXP | 100.C.3 | 2 | 14.3993 | 2.5341 | 16.9334 | 1438 | 1451 | 6.7575 | 7.3591 | loaded 2.5mL.
TMP_25.B.4_EXP | 25.B.4 | 2 | 12.8859 | 4.0454 | 16.9313 | 1438 | 1453 | 6.7271 | 7.3955 | loaded 4mL
TMP_100.B.4_EXP | 100.B.4 | 2 | 12.9539 | 4.0238 | 16.9777 | 1438 | 1455 | 6.7489 | 7.4169 | loaded 4mL
TMP_100.C.4_EXP | 100.C.4 | 2 | 12.9052 | 4.0338 | 16.939 | 1244 | 1457 | 6.7333 | 7.3856 | loaded 4mL
TMP_25.B.6_EXP | 25.B.6 | 2 | 10.944 | 6.0297 | 16.9737 | 1244 | 1459 | 6.7405 | 7.4036 | loaded 6mL | dropped the CLOSED vial on ground. No missing liquid evident.
TMP_25.A.6_EXP | 25.A.6 | 2 | 10.904 | 6.026 | 16.93 | 1244 | 1501 | 6.7382 | 7.402 | loaded 6mL
TMP_25.C.6_EXP | 15.C.6 | 2 | 10.8739 | 6.0518 | 16.9257 | 1505 | 1518 | 6.7421 | 7.3888 | loaded 6mL
TMP_5.C.5_EXP | 5.C.5 | 2 | 10.9324 | 6.0598 | 16.9922 | 1505 | 1520 | 6.7633 | 7.4143 | loaded 6mL
TMP_5.A.5_EXP | 5.A.5 | 2 | 10.8885 | 6.0508 | 16.9393 | 1505 | 1531 | 6.7649 | 7.4258 | loaded 6mL
TMP_5.B.5_EXP | 5.B.5 | 2 | 10.9033 | 6.0492 | 16.9525 | 1510 | 1533 | 6.729 | 7.4168 | loaded 6mL
TMP_01.C.2_EXP | 01.C.2 | 2 | 13.9 | 3.0302 | 16.9302 | 1510 | 1533 | 6.7855 | 7.4427 | loaded 3mL
TMP_Blk3_EXP | Blk3 | 2 | 13.0195 | 4.0218 | 17.0413 | 1510 | 1515 | 6.7325 | 7.3994 | loaded 4mL
GENERAL NOTE: loaded under gravity drip apart from last pipette or whenever it got too slow, then used vaccuum to drip slowly. Also dried with vacuum.

## Sheet3
Extraction Date: | 2023-10-04
Elution Date: | [8 empty] | ______ M HCl
Time Samples out: | [8 empty] | ______ g DI
PPL cartridge: | [8 empty] | ______ uL conc. HCl
Procedure:
1. Condition cartridges w/ 2x 1mL MeOH (dump waste before step 2!)
2. Clean cartridges w/ 3x 1mL 0.01 M HCl | [8 empty] | Do NOT let cartridge go dry during steps 1-4!!
3. Load samples @ 10-20 mL/min
4. Rinse cartridges w/ 2x 1mL 0.01M HCl
5. Dry! (at least 1 hour) | [5 empty] | Start: |  | End:
6. Elute into pre-weighted vials 2x 0.5mL MeOH @ <2 mL/min
Sample Name | Short ID | pH | Bottle (g) | Sample (g) | Bottle & Sample (g) | Start time | End time | Empty Vials (g) | Vial + Sample (g) | Extraction Notes | Elution Notes
TMP_25.C.1_EXP | 25.C.1 | 2 | 7.3757 | 12.0219 | 19.3976 | 1713 | 1720 | 6.7464 | 7.3865 | loaded 12mL. Gravity drip
TMP_25.B.1_EXP | 25.B.1 | 2 | 7.3722 | 12.4179 | 19.7901 | 1713 | 1722 | 6.7373 | 7.4041 | NOT GOOD. Do not use, contaminated. loaded 12mL.
TMP_5.A.1_EXP | 5.A.1 | 2 | 7.4053 | 12.395 | 19.8003 | 1713 | 1722 | 6.7782 | 7.4563 | loaded 12mL. Gravity drip
TMP_100.B.1_EXP | 100.B.1 | 2 | 13.9186 | 6.25 | 20.1686 | 1727 | 1733 | 6.7377 | 7.3918 | loaded 6mL, lost 1 drop. Gravity drip.
TMP_100.A.1_EXP | 100.A.1 | 2 | 13.2632 | 6.2399 | 19.5031 | 1727 | 1734 | 6.8011 | 7.5021 | loaded 6mL. Gravity drip.
TMP_100.C.1_EXP | 100.C.1 | 2 | 13.6243 | 6.2725 | 19.8968 | 1727 | 1735 | 6.7594 | 7.4408 | loaded 6mL. Gravity drip.
TMP_25.A.1_EXP | 25.A.1 | 2 | 11.6861 | 7.1535 | 18.8396 | 1758 | 1803 | 6.7371 | 7.3666 | loaded 6mL. Gravity drip.
TMP_01.B.1_EXP | 01.B.1 | 2 | 13.3171 | 6.0935 | 19.4106 | 1758 | 1845 | 6.7426 | 7.412 | loaded 6mL. Gravity drip. Lost 1mL of sample but not of loaded sample (only will impact weight change of sample but not volume loaded)
TMP_01.A.1_EXP | 01.A.1 | 2 | 13.3365 | 6.0639 | 19.4004 | 1758 | 1844 | 6.7653 | 7.4317 | loaded 6mL. Gravity drip.
TMP_01.C.1_EXP | 01.C.1 | 2 | 13.7017 | 5.7005 | 19.4022 | 1809 | 1843 | 6.7409 | 7.3825 | loaded 6mL. Gravity drip.
TMP_0.B.5_EXP | 0.B.5 | 2 | 13.336 | 6.4354 | 19.7714 | 1809 | 1843 | 6.7428 | 7.4417 | loaded 6mL. Gravity drip.
TMP_0.A..5_EXP | 0.A.5 | 2 | 13.0956 | 6.026 | 19.1216 | 1809 | 1835 | 6.7803 | 7.3872 | loaded 6mL, lost 1 drop. Gravity drip.
GENERAL NOTE: need to decide if we should keep ones that one drop was lost. Please omit the sample that was contaminated!!!!

## Sheet4
Extraction Date: | 2023-10-04
Elution Date: | [8 empty] | ______ M HCl
Time Samples out: | [8 empty] | ______ g DI
PPL cartridge: | [8 empty] | ______ uL conc. HCl
Procedure:
1. Condition cartridges w/ 2x 1mL MeOH (dump waste before step 2!)
2. Clean cartridges w/ 3x 1mL 0.01 M HCl | [8 empty] | Do NOT let cartridge go dry during steps 1-4!!
3. Load samples @ 10-20 mL/min
4. Rinse cartridges w/ 2x 1mL 0.01M HCl
5. Dry! (at least 1 hour) | [5 empty] | Start: |  | End:
6. Elute into pre-weighted vials 2x 0.5mL MeOH @ <2 mL/min
Sample Name | Short ID | pH | Bottle (g) | Sample (g) | Bottle & Sample (g) | Start time | End time | Empty Vials (g) | Vial + Sample (g) | Extraction Notes | Elution Notes
TMP_0.A.4_EXP | 0.A.4 | 2 | 12.9892 | 6.0304 | 19.0196 | 1912 | 1931 | 6.7663 | 7.3878 | Loaded 6mL
TMP_01.A.5_EXP | 01.A.5 | 2 | 12.9954 |  |  | 1912 | 1934 | 6.7557 | 7.3951 | Loaded 6mL
TMP_0.B.4_EXP | 0.B.4 | 2 | 12.5861 |  |  | 1912 | 1929 | 6.7843 | 7.4552 | Loaded 6mL
TMP_01.B.5_EXP | 01.B.5 | 2 | 13.1241 |  |  | 1915 | 1949 | 6.7829 | 7.3917 | Loaded 6mL
TMP_01.C.5_EXP | 01.C.5 | 2 | 13.5132 |  |  | 1916 | 1936 | 6.7553 | 7.4218 | Loaded 6mL
TMP_01.B.4_EXP | 01.B.4 | 2 | 13.18 |  |  | 1916 | 1949 | 6.7254 | 7.3688 | Loaded 6mL
TMP_01.A.4_EXP | 01.A.4 | 2 | 12.8901 |  |  | 1920 | 1954 | 6.735 | 7.3898 | Loaded 6mL
TMP_01.C.4_EXP | 01.C.4 | 2 | 12.8799 |  |  | 1920 | 1954 | 6.7395 | 7.3896 | Loaded 6mL
TMP_1.B.5_EXP | 1.B.5 | 2 | 13.0512 |  |  | 1920 | 1954 | 6.7451 | 7.4042 | Loaded 6mL
TMP_1.A.6_EXP | 1.A.6 | 2 | 13.1499 |  |  | 1937 | 1957 | 6.7412 | 7.4134 | Loaded 6mL
TMP_1.A.5_EXP | 1.A.5 | 2 | 13.1063 |  |  | 1937 | 1959 | 6.7688 | 7.4356 | Loaded 6mL
TMP_1.C.5_EXP | 1.C.5 | 2 | 13.2916 |  |  | 1937 | 2000 | 6.7737 | 7.4548 | Loaded 6mL
TMP_5.A.6_EXP | 5.A.6 | 2 | 13.0346 |  |  | 1948 | 2012 | 6.77 | 7.4656 | Loaded 6mL
TMP_5.B.6_EXP | 5.B.6 | 2 | 12.9519 |  |  | 1948 | 2012 | 6.7257 | 7.4194 | Loaded 6mL
TMP_5.C.6_EXP | 5.C.6 | 2 | 13.6447 |  |  | 1948 | 2012 | 6.7316 | 7.4273 | Loaded 6mL
GENERAL NOTE: didn't weigh ahead of time the majority of these samples, however I loaded via pipette and loaded 6mL of each of these samples, so I believe that should be okay.

## Sheet5
Extraction Date:
Elution Date: | [8 empty] | ______ M HCl
Time Samples out: | [8 empty] | ______ g DI
PPL cartridge: | [8 empty] | ______ uL conc. HCl
Procedure:
1. Condition cartridges w/ 2x 1mL MeOH (dump waste before step 2!)
2. Clean cartridges w/ 3x 1mL 0.01 M HCl | [8 empty] | Do NOT let cartridge go dry during steps 1-4!!
3. Load samples @ 10-20 mL/min
4. Rinse cartridges w/ 2x 1mL 0.01M HCl
5. Dry! (at least 1 hour) | [5 empty] | Start: |  | End:
6. Elute into pre-weighted vials 2x 0.5mL MeOH @ <2 mL/min
Sample Name | Short ID | pH | Bottle (g) | Sample (g) | Bottle & Sample (g) | Start time | End time | Empty Vials (g) | Vial + Sample (g) | Extraction Notes | Elution Notes
TMP_100.A.2_EXP | 100.A.2 | 2 | 26.38 | 19.51 | 45.89 | 1431 | 1446 | 6.7266 | 7.4295 | added all sample rather than pipetting in exact amount
TMP_100.B.2_EXP | 100.B.2 | 2 | 26.36 | 20.14 | 46.5 | 1415 | 1433 | 6.7336 | 7.3973 | added all sample rather than pipetting in exact amount
TMP_100.C.2_EXP | 100.C.2 | 2 | 26.22 | 19.5 | 45.72 | 1431 | 1456 | 6.7593 | 7.3494 | added all sample rather than pipetting in exact amount
TMP_25.A.2_EXP | 25.A.2 | 2 | 26.28 | 20.19 | 46.47 | 1358 | 1413 | 6.7384 | 7.4098 | added all sample rather than pipetting in exact amount
TMP_25.B.2_EXP | 25.B.2 | 2 | 26.22 | 20.03 | 46.25 | 1415 | 1435 | 6.7266 | 7.3899 | added all sample rather than pipetting in exact amount
TMP25.C.2_EXP | 25.C.2 | 2 | 26.18 | 20.74 | 46.92 | 1357 | 1412 | 6.7698 | 7.3754 | added all sample rather than pipetting in exact amount

## Sheet6
Extraction Date: | 2023-10-09
Elution Date: | [8 empty] | ______ M HCl
Time Samples out: | [8 empty] | ______ g DI
PPL cartridge: | [8 empty] | ______ uL conc. HCl
Procedure:
1. Condition cartridges w/ 2x 1mL MeOH (dump waste before step 2!)
2. Clean cartridges w/ 3x 1mL 0.01 M HCl | [8 empty] | Do NOT let cartridge go dry during steps 1-4!!
3. Load samples @ 10-20 mL/min
4. Rinse cartridges w/ 2x 1mL 0.01M HCl
5. Dry! (at least 1 hour) | [5 empty] | Start: |  | End:
6. Elute into pre-weighted vials 2x 0.5mL MeOH @ <2 mL/min
Sample Name | Short ID | pH | Bottle (g) | Sample (g) | Bottle & Sample (g) | Start time | End time | Empty Vials (g) | Vial + Sample (g) | Extraction Notes | Elution Notes
TMP_5.B.2_EXP | 5.B.2 | 2 | 13.197 | 4.0649 | 17.2619 | 1332 | 1342 | 6.7553 | 7.395 | loaded 4mL, gravity drip. estimated start/end times.
TMP_5.C.2_EXP | 5.C.2 | 2 | 13.209 | 4.0663 | 17.2753 | 1332 | 1342 | 6.7354 | 7.388 | loaded 4mL, gravity drip. estimated start/end times.
TMP_5.A.2_EXP | 5.A.2 | 2 | 13.1881 | 4.05 | 17.2381 | 1332 | 1342 | 6.7556 | 7.4026 | loaded 4mL, gravity drip. estimated start/end times.
TMP_1.A.2_EXP | 1.A.2 | 2 | 13.1979 | 4.0675 | 17.2654 | 1335 | 1440 | 6.7394 | 7.4016 | loaded 4mL, gravity drip. estimated start/end times.
TMP_1.B.2_EXP | 1.B.2 | 2 | 13.2075 | 4.06 | 17.2675 | 1335 | 1440 | 6.7543 | 7.4403 | loaded 4mL, gravity drip. estimated start/end times.
TMP_1.C.2_EXP | 1.C.2 | 2 | 13.2125 | 4.063 | 17.2755 | 1335 | 1456 | 6.7614 | 7.4198 | loaded 4mL, gravity drip. estimated start/end times.
TMP_0.C.1_EXP | 0.C.1 | 2 | 12.8423 | 4.0713 | 16.9136 | 1340 | 1456 | 6.7804 | 7.4588 | loaded 4mL, gravity drip. estimated start/end times.
TMP_0.A.2_EXP | 0.A.2 | 2 | 12.8833 | 4.057 | 16.9403 | 1340 | 1457 | 6.7981 | 7.4627 | loaded 4mL, gravity drip. estimated start/end times.
TMP_01.B.3_EXP | 01.B.3 | 2 | 12.8904 | 4.0641 | 16.9545 | 1340 | 1457 | 6.7536 | 7.3713 | loaded 4mL, gravity drip. estimated start/end times.
TMP_01.A.3_EXP | 01.A.3 | 2 | 12.8853 | 4.0608 | 16.9461 | 1345 | 1458 | 6.7267 | 7.4029 | loaded 4mL, gravity drip. estimated start/end times.
TMP_01.C.3_EXP | 01.C.3 | 2 | 12.9474 | 4.0463 | 16.9937 | 1345 | 1459 | 6.7408 | 7.4147 | loaded 4mL, gravity drip. lost 3 drops of last mL pipetted in.
TMP_0.C.3_EXP | 0.C.3 | 2 | 12.9073 | 4.0437 | 16.951 | 1404 | 1510 | 6.7767 | 7.4033 | loaded 4mL, gravity drip.
TMP_0.A.3_EXP | 0.A.3 | 2 | 10.9024 | 6.0604 | 16.9628 | 1404 | 1511 | 6.7512 | 7.4085 | loaded 6mL, gravity drip.
TMP_0.B.3_EXP | 0.B.3 | 2 | 12.942 | 4.0432 | 16.9852 | 1404 | 1513 | 6.7405 | 7.3829 | loaded 4mL, gravity drip.
TMP_1.C.4_EXP | 1.C.4 | 2 | 12.9387 | 4.0394 | 16.9781 | 1410 | 1500 | 6.7381 | 7.3951 | loaded 4mL, gravity drip.
TMP_1.A.4_EXP | 1.A.4 | 2 | 12.9979 | 4.0455 | 17.0434 | 1410 | 1514 | 6.7403 | 7.3895 | loaded 4mL, gravity drip.
TMP_1.B.4_EXP | 1.B.4 | 2 | 12.9467 | 4.0364 | 16.9831 | 1410 | 1516 | 6.7715 |  | loaded 4mL, gravity drip. | Cartrodge fell and spilled MeOH. Decided to not continue because we do not know how much volume was lost
TMP_5.C.4_EXP | 5.C.4 | 2 | 12.9558 | 4.0314 | 16.9872 | 1418 | 1516 | 6.7353 | 7.4168 | loaded 4mL, gravity drip.
TMP_25.C.5_EXP | 25.C.5 | 2 | 12.8853 | 4.0503 | 16.9356 | 1418 | 1517 | 6.7263 | 7.4195 | loaded 4mL, gravity drip.
TMP_100.B.6_EXP | 100.B.6 | 2 | 12.9535 | 4.07 | 17.0235 | 1418 | 1518 | 6.7396 | 7.4092 | loaded 4mL, gravity drip.
TMP_100.A.6_EXP | 100.A.6 | 2 | 13.0425 | 4.053 | 17.0955 | 1434 | 1519 | 6.7324 | 7.4205 | loaded 4mL, gravity drip.
TMP_100.A.5_EXP | 100.A.5 | 2 | 12.9063 | 4.0679 | 16.9742 | 1434 | 1521 | 6.7801 | 7.4629 | loaded 4mL, gravity drip.
TMP_25.A.4_EXP | 25.A.4 | 2 | 12.9466 | 4.0667 | 17.0133 | 1434 | 1522 | 6.7447 | 7.4249 | loaded 4mL, gravity drip.
TMP_Blk1_EXP | Blk1 | 2 | 12.9106 | 4.0249 | 16.9355 | 1345 | 1349 | 6.7402 | 7.3844 | loaded 4mL, gravity drip. estimated start/end times.
GENERAL NOTES: | loaded under gravity until the samples no longer moved through (typically after 3rd mL pipetted in, then introduced vacuum at slow rate of drip.

## Sheet7
Extraction Date: | 2023-10-09
Elution Date: | [8 empty] | ______ M HCl
Time Samples out: | [8 empty] | ______ g DI
PPL cartridge: | [8 empty] | ______ uL conc. HCl
Procedure:
1. Condition cartridges w/ 2x 1mL MeOH (dump waste before step 2!)
2. Clean cartridges w/ 3x 1mL 0.01 M HCl | [8 empty] | Do NOT let cartridge go dry during steps 1-4!!
3. Load samples @ 10-20 mL/min
4. Rinse cartridges w/ 2x 1mL 0.01M HCl
5. Dry! (at least 1 hour) | [5 empty] | Start: |  | End:
6. Elute into pre-weighted vials 2x 0.5mL MeOH @ <2 mL/min
Sample Name | Short ID | pH | Bottle (g) | Sample (g) | Bottle & Sample (g) | Start time | End time | Empty Vials (g) | Vial + Sample (g) | Extraction Notes | Elution Notes
TMP_0.A.1_EXP | 0.A.1 | 2 | 14.2123 | 3.0382 | 17.2505 | 1730 | 1812 | 6.8041 | 7.4547 | Loaded 3mL.
TMP_0.B.1_EXP | 0.B.1 | 2 | 13.8625 | 3.0252 | 16.8877 | 1730 | 1813 | 6.7445 | 7.4146 | Loaded 3mL.
TMP_01.A.2_EXP | 01.A.2 | 2 | 13.8597 | 3.031 | 16.8907 | 1730 | 1813 | 6.7973 | 7.4841 | maybe lost 1 drop. Loaded 3mL.
TMP_01.B.2_EXP | 01.B.2 | 2 | 13.8695 | 3.0231 | 16.8926 | 1733 | 1814 | 6.7684 | 7.4425 | Loaded 3mL.
TMP_100.A.4_EXP | 100.A.4 | 2 | 13.8999 | 3.0326 | 16.9325 | 1733 | 1815 | 6.7412 | 7.4344 | Loaded 3mL.
TMP_5.C.3_EXP | 5.C.3 | 2 | 13.9157 | 3.0314 | 16.9471 | 1733 | 1816 | 6.753 | 7.4234 | Loaded 3mL.
TMP_25.B.3_EXP | 25.B.3 | 2 | 13.8591 | 3.0524 | 16.9115 | 1739 | 1817 | 6.7402 | 7.4218 | Loaded 3mL.
TMP_25.A.3_EXP | 25.A.3 | 2 | 13.8864 | 3.0461 | 16.9325 | 1739 | 1817 | 6.7346 | 7.3755 | Loaded 3mL.
TMP_25.C.3_EXP | 25.C.3 | 2 | 13.9027 | 3.0473 | 16.95 | 1739 | 1818 | 6.7444 | 7.4455 | Loaded 3mL.
TMP_100.B.3_EXP | 100.B.3 | 2 | 13.9283 | 3.0365 | 16.9648 | 1742 | 1820 | 6.7533 | 7.4231 | Loaded 3mL.
TMP_5.A.4_EXP | 5.A.4 | 2 | 13.9224 | 3.0449 | 16.9673 | 1742 | 1820 | 6.7359 | 7.403 | Loaded 3mL.
TMP_25.B.5_EXP | 25.B.5 | 2 | 13.8992 | 3.049 | 16.9482 | 1748 | 1833 | 6.7454 | 7.4036 | Loaded 3mL.
TMP_5.B.4_EXP | 5.B.4 | 2 | 13.894 | 3.025 | 16.919 | 1748 | 1837 | 6.7278 | 7.3904 | Loaded 3mL.
TMP_25.A.5_EXP | 25.A.5 | 2 | 13.8998 | 3.05 | 16.9498 | 1748 | 1835 | 6.7934 | 7.4605 | Loaded 3mL. lost 1 drop
TMP_100.B.5_EXP | 100.B.5 | 2 | 13.9131 | 3.0668 | 16.9799 | 1754 | 1836 | 6.7784 | 7.7704 | Loaded 3mL.
TMP_100.C.5_EXP | 100.C.5 | 2 | 13.913 | 3.0609 | 16.9739 | 1754 | 1836 | 6.7277 | 7.4039 | Loaded 3mL.
TMP_1.A.3_EXP | 1.A.3 | 2 | 14.4091 | 2.5102 | 16.9193 | 1754 | 1837 | 6.7794 | 7.4647 | Loaded 2.5mL
TMP_1.C.3_EXP | 1.C.3 | 2 | 14.3978 | 2.5234 | 16.9212 | 1800 | 1838 | 6.7421 | 7.4158 | Loaded 2.5mL
TMP_1.B.3_EXP | 1.B.3 | 2 | 14.4096 | 2.5285 | 16.9381 | 1800 | 1839 | 6.7542 | 7.4195 | Loaded 2.5mL. estimated time start
TMP_5.B.3_EXP | 5.B.3 | 2 | 14.4453 | 2.5244 | 16.9697 | 1800 | 1839 | 6.7567 | 7.4346 | Loaded 2.5mL. estimated time start
TMP_5.A.3_EXP | 5.A.3 | 2 | 14.3985 | 2.486 | 16.8845 | 1810 | 1839 | 6.7492 | 7.4311 | Loaded 2.5mL. estimated time start
TMP_100.A.3_EXP | 100.A.3 | 2 | 14.4656 | 2.4803 | 16.9459 | 1810 | 1840 | 6.7604 | 7.4418 | Loaded 2.5mL. estimated time start
TMP_Blk2_EXP | Blk2 | 2 | 12.8974 | 3.9711 | 16.8685 | 1810 | 1820 | 6.7588 | 7.4344 | Loaded 4mL. estimated time start and end
GENERAL NOTE: | need to decide if keeping samples when a bit of volume lost