## dilutions_calculations_sheet
Sample_ID | Short_ID | DOC_mg/L | Actual_Vol_SPE'd_mL | Actual Vol MeOH (mL) | Loaded Carbon (mg) | PPL sorbent mass (mg) | Ratio C to PPL | Eluate Concentration (mg C /L ). *** Assuming 60% Efficency**** | Eluate Concentration (mg C /L ). *** Assuming 100% Recovery**** | Assumed C Mass Available in SPE Extract (mg) | Target FTICRMS Concentration (mg/L) | Target Vol for FTICRMS (mL) | Vol SPE Extract needed (uL) to make FTICRMS sample | Vol Methanol needed to finish FTICRMS dilution (uL) | Target Eluate Mass for FTICRMS (g) | Target MeOH Mass to finish FTICRMS dilution (g) | Actual FTICRMS Eluate mass (g) | Actual FTICRMS MeOH mass (g) | ACTUAL FTICRMS Eluate vol (uL) | ACTUAL FTICRMS MeOH vol (uL) | ACTUAL FTICRMS Concentration (mg/L C) | Notes
Example_01 |  | 10 | 50 | 5 | 0.5 | 100 | 200 | 60 | 100 | 0.3 | 50 | 1 | 833.3333 | 166.6667 | 0.66 | 0.132 | 0 | 0 | 0 | 0 | #DIV/0! |  | Density Methanol @ 25˚C
TMP_5.B.1_EXP | 5.B.1 |  | 12 | [19 empty] | kg/m3 | 792
TMP_5.C.1_EXP | 5.C.1 |  | 12 | [19 empty] | g/cm3 (g/mL) | 0.792
TMP_1.C.1_EXP | 1.C.1 |  | 12
TMP_1.B.1_EXP | 1.B.1 |  | 12 | [19 empty] | Density Water @ 25˚C
TMP_0.A.6_EXP | 0.A.6 |  | 12 | [19 empty] | g/cm3 (g/mL) | #REF!
TMP_0.B.6_EXP | 0.B.6 |  | 12
TMP_0.C.5_EXP | 0.C.5 |  | 12
TMP_01.B.6_EXP | 01.B.6 |  | 12
TMP_01.A.6_EXP | 01.A.6 |  | 12
TMP_1.B.6_EXP | 1.B.6 |  | 12
TMP_0.C.4_EXP | 0.C.4 |  | 12
TMP_100.C.3_EXP | 100.C.3 |  | 2.5
TMP_25.B.4_EXP | 25.B.4 |  | 4
TMP_100.B.4_EXP | 100.B.4 |  | 4
TMP_100.C.4_EXP | 100.C.4 |  | 4
TMP_25.B.6_EXP | 25.B.6 |  | 6
TMP_25.A.6_EXP | 25.A.6 |  | 6
TMP_25.C.6_EXP | 15.C.6 |  | 6
TMP_5.C.5_EXP | 5.C.5 |  | 6
TMP_5.A.5_EXP | 5.A.5 |  | 6
TMP_5.B.5_EXP | 5.B.5 |  | 6
TMP_01.C.2_EXP | 01.C.2 |  | 3
TMP_Blk3_EXP | Blk3 |  | 4
TMP_25.C.1_EXP | 25.C.1 |  | 12
TMP_5.A.1_EXP | 5.A.1 |  | 12
TMP_100.B.1_EXP | 100.B.1 |  | 6
TMP_100.A.1_EXP | 100.A.1 |  | 6
TMP_100.C.1_EXP | 100.C.1 |  | 6
TMP_25.A.1_EXP | 25.A.1 |  | 6
TMP_01.B.1_EXP | 01.B.1 |  | 6
TMP_01.A.1_EXP | 01.A.1 |  | 6
TMP_01.C.1_EXP | 01.C.1 |  | 6
TMP_0.B.5_EXP | 0.B.5 |  | 6
TMP_0.A..5_EXP | 0.A.5 |  | 6
TMP_0.A.4_EXP | 0.A.4 |  | 6
TMP_01.A.5_EXP | 01.A.5 |  | 6
TMP_0.B.4_EXP | 0.B.4 |  | 6
TMP_01.B.5_EXP | 01.B.5 |  | 6
TMP_01.C.5_EXP | 01.C.5 |  | 6
TMP_01.B.4_EXP | 01.B.4 |  | 6
TMP_01.A.4_EXP | 01.A.4 |  | 6
TMP_01.C.4_EXP | 01.C.4 |  | 6
TMP_1.B.5_EXP | 1.B.5 |  | 6
TMP_1.A.6_EXP | 1.A.6 |  | 6
TMP_1.A.5_EXP | 1.A.5 |  | 6
TMP_1.C.5_EXP | 1.C.5 |  | 6
TMP_5.A.6_EXP | 5.A.6 |  | 6
TMP_5.B.6_EXP | 5.B.6 |  | 6
TMP_5.C.6_EXP | 5.C.6 |  | 6
TMP_100.A.2_EXP | 100.A.2 |  | 19
TMP_100.B.2_EXP | 100.B.2 |  | 20
TMP_100.C.2_EXP | 100.C.2 |  | 19
TMP_25.A.2_EXP | 25.A.2 |  | 20
TMP_25.B.2_EXP | 25.B.2 |  | 20
TMP25.C.2_EXP | 25.C.2 |  | 20
TMP_5.B.2_EXP | 5.B.2 |  | 4
TMP_5.C.2_EXP | 5.C.2 |  | 4
TMP_5.A.2_EXP | 5.A.2 |  | 4
TMP_1.A.2_EXP | 1.A.2 |  | 4
TMP_1.B.2_EXP | 1.B.2 |  | 4
TMP_1.C.2_EXP | 1.C.2 |  | 4
TMP_0.C.1_EXP | 0.C.1 |  | 4
TMP_0.A.2_EXP | 0.A.2 |  | 4
TMP_01.B.3_EXP | 01.B.3 |  | 4
TMP_01.A.3_EXP | 01.A.3 |  | 4
TMP_01.C.3_EXP | 01.C.3 |  | 4
TMP_0.C.3_EXP | 0.C.3 |  | 4
TMP_0.A.3_EXP | 0.A.3 |  | 6
TMP_0.B.3_EXP | 0.B.3 |  | 4
TMP_1.C.4_EXP | 1.C.4 |  | 4
TMP_1.A.4_EXP | 1.A.4 |  | 4
TMP_1.B.4_EXP | 1.B.4 |  | 4
TMP_5.C.4_EXP | 5.C.4 |  | 4
TMP_25.C.5_EXP | 25.C.5 |  | 4
TMP_100.B.6_EXP | 100.B.6 |  | 4
TMP_100.A.6_EXP | 100.A.6 |  | 4
TMP_100.A.5_EXP | 100.A.5 |  | 4
TMP_25.A.4_EXP | 25.A.4 |  | 4
TMP_Blk1_EXP | Blk1 |  | 4
TMP_0.A.1_EXP | 0.A.1 |  | 3
TMP_0.B.1_EXP | 0.B.1 |  | 3
TMP_01.A.2_EXP | 01.A.2 |  | 3
TMP_01.B.2_EXP | 01.B.2 |  | 3
TMP_100.A.4_EXP | 100.A.4 |  | 3
TMP_5.C.3_EXP | 5.C.3 |  | 3
TMP_25.B.3_EXP | 25.B.3 |  | 3
TMP_25.A.3_EXP | 25.A.3 |  | 3
TMP_25.C.3_EXP | 25.C.3 |  | 3
TMP_100.B.3_EXP | 100.B.3 |  | 3
TMP_5.A.4_EXP | 5.A.4 |  | 3
TMP_25.B.5_EXP | 25.B.5 |  | 3
TMP_5.B.4_EXP | 5.B.4 |  | 3
TMP_25.A.5_EXP | 25.A.5 |  | 3
TMP_100.B.5_EXP | 100.B.5 |  | 3
TMP_100.C.5_EXP | 100.C.5 |  | 3
TMP_1.A.3_EXP | 1.A.3 |  | 2.5
TMP_1.C.3_EXP | 1.C.3 |  | 2.5
TMP_1.B.3_EXP | 1.B.3 |  | 2.5
TMP_5.B.3_EXP | 5.B.3 |  | 2.5
TMP_5.A.3_EXP | 5.A.3 |  | 2.5
TMP_100.A.3_EXP | 100.A.3 |  | 2.5
TMP_Blk2_EXP | Blk2 |  | 4
Note on C1: [Threaded comment] Your version of Excel allows you to read this threaded comment; however, any edits to it will get removed if the file is opened in a newer version of Excel. Learn more: https://go.microsoft.com/fwlink/?linkid=870924 Comment: Original DOC in sample that was loaded onto the SPE cartridge
Note on D1: [Threaded comment] Your version of Excel allows you to read this threaded comment; however, any edits to it will get removed if the file is opened in a newer version of Excel. Learn more: https://go.microsoft.com/fwlink/?linkid=870924 Comment: Determined by weight Reply: Value from column F in SPE digitized metadata template
Note on E1: [Threaded comment] Your version of Excel allows you to read this threaded comment; however, any edits to it will get removed if the file is opened in a newer version of Excel. Learn more: https://go.microsoft.com/fwlink/?linkid=870924 Comment: values from “Actual Final Eluate Vol (mL)”
Note on F1: [Threaded comment] Your version of Excel allows you to read this threaded comment; however, any edits to it will get removed if the file is opened in a newer version of Excel. Learn more: https://go.microsoft.com/fwlink/?linkid=870924 Comment: How much carbon that was loaded onto the SPE cartridge
Note on I1: [Threaded comment] Your version of Excel allows you to read this threaded comment; however, any edits to it will get removed if the file is opened in a newer version of Excel. Learn more: https://go.microsoft.com/fwlink/?linkid=870924 Comment: If not measured directly (i.e. DOC in the SPE extract, modify these columns for what you think your extraction efficiency is). 60% is a reasonable assumption. 100% is less reasonable (i.e. it will never happen) but useful sometimes to know.
Note on L1: [Threaded comment] Your version of Excel allows you to read this threaded comment; however, any edits to it will get removed if the file is opened in a newer version of Excel. Learn more: https://go.microsoft.com/fwlink/?linkid=870924 Comment: These will change depending on conversations with EMSL scientists or applications (e.g. if subsetting for LCMS not FTICRMS)
Note on M1: [Threaded comment] Your version of Excel allows you to read this threaded comment; however, any edits to it will get removed if the file is opened in a newer version of Excel. Learn more: https://go.microsoft.com/fwlink/?linkid=870924 Comment: These should all be methanol, so density is the same. However if you are measuring by weight, not volume, you should account for methanol density here. Reply: Total volume of methanol that will be in the FTICRMS sample. This volume is equal to the sum of columns K and L.
Note on N1: [Threaded comment] Your version of Excel allows you to read this threaded comment; however, any edits to it will get removed if the file is opened in a newer version of Excel. Learn more: https://go.microsoft.com/fwlink/?linkid=870924 Comment: Volume of MeOH from the equate (SPE extract) needed for the FTICRMS sample
Note on O1: [Threaded comment] Your version of Excel allows you to read this threaded comment; however, any edits to it will get removed if the file is opened in a newer version of Excel. Learn more: https://go.microsoft.com/fwlink/?linkid=870924 Comment: Volume of ultra pure methanol needed to be added to the volume of equate to finish dilution of FTICRMS sample
Note on P1: [Threaded comment] Your version of Excel allows you to read this threaded comment; however, any edits to it will get removed if the file is opened in a newer version of Excel. Learn more: https://go.microsoft.com/fwlink/?linkid=870924 Comment: Target mass of MeOH from SPE extract (eluate) volume in column K
Note on Q1: [Threaded comment] Your version of Excel allows you to read this threaded comment; however, any edits to it will get removed if the file is opened in a newer version of Excel. Learn more: https://go.microsoft.com/fwlink/?linkid=870924 Comment: Target mass of MeOH to finish sample dilution from volume in column L
Note on R1: [Threaded comment] Your version of Excel allows you to read this threaded comment; however, any edits to it will get removed if the file is opened in a newer version of Excel. Learn more: https://go.microsoft.com/fwlink/?linkid=870924 Comment: Actual mass/weight of SPE eluate added to the sample. Calling from mass recorded in lab in the lab_dilution_template.
Note on S1: [Threaded comment] Your version of Excel allows you to read this threaded comment; however, any edits to it will get removed if the file is opened in a newer version of Excel. Learn more: https://go.microsoft.com/fwlink/?linkid=870924 Comment: Actual mass/weight of MeOH added to dilute the eluate. Calling from mass recorded in lab in the lab_dilution_template.
Note on T1: [Threaded comment] Your version of Excel allows you to read this threaded comment; however, any edits to it will get removed if the file is opened in a newer version of Excel. Learn more: https://go.microsoft.com/fwlink/?linkid=870924 Comment: Calculating the actual vol of SPE extract used in the FTICRMS dilution.
Note on U1: [Threaded comment] Your version of Excel allows you to read this threaded comment; however, any edits to it will get removed if the file is opened in a newer version of Excel. Learn more: https://go.microsoft.com/fwlink/?linkid=870924 Comment: Calculating the actual vol of MeOH used to dilute the SPE extract for the FTICRMS dilution.
Note on V1: [Threaded comment] Your version of Excel allows you to read this threaded comment; however, any edits to it will get removed if the file is opened in a newer version of Excel. Learn more: https://go.microsoft.com/fwlink/?linkid=870924 Comment: Actual concentration of diluted FTICRMS sample assuming 60% extraction efficiency.

## print me lab dilution sheet
Sample_ID | Target Vol for FTICRMS (mL) | Vol SPE Extract needed (uL) to make FTICRMS sample | Vol Methanol needed to finish FTICRMS dilution (uL) | Target Eluate Mass for FTICRMS (g) | Target MeOH Mass to finish FTICRMS dilution (g) | Actual FTICRMS Eluate mass (g) | Actual FTICRMS MeOH mass (g) | Notes
Example_01 | 1 | 833.3333 | 166.6667 | 0.66 | 0.132
Note on A1: [Threaded comment] Your version of Excel allows you to read this threaded comment; however, any edits to it will get removed if the file is opened in a newer version of Excel. Learn more: https://go.microsoft.com/fwlink/?linkid=870924 Comment: after calculating dilutions; values will fill in here. Then, print this sheet out to use while diluting samples in lab. Digitize the actual weights recorded in lab here. Lab values will then autopopulate to the "dilutions_calcualtions_sheet".
Note on B1: [Threaded comment] Your version of Excel allows you to read this threaded comment; however, any edits to it will get removed if the file is opened in a newer version of Excel. Learn more: https://go.microsoft.com/fwlink/?linkid=870924 Comment: These should all be methanol, so density is the same. However if you are measuring by weight, not volume, you should account for methanol density here. Reply: Total volume of methanol that will be in the FTICRMS sample. This volume is equal to the sum of columns C and D.
Note on C1: [Threaded comment] Your version of Excel allows you to read this threaded comment; however, any edits to it will get removed if the file is opened in a newer version of Excel. Learn more: https://go.microsoft.com/fwlink/?linkid=870924 Comment: Volume of MeOH from the SPE extract to be pipetted for the FTICRMS sample
Note on D1: [Threaded comment] Your version of Excel allows you to read this threaded comment; however, any edits to it will get removed if the file is opened in a newer version of Excel. Learn more: https://go.microsoft.com/fwlink/?linkid=870924 Comment: Volume of ultra pure methanol needed to be pipetted to dilute the SPE extract for the FTICRMS sample
Note on E1: [Threaded comment] Your version of Excel allows you to read this threaded comment; however, any edits to it will get removed if the file is opened in a newer version of Excel. Learn more: https://go.microsoft.com/fwlink/?linkid=870924 Comment: What the volume of MeOH pipetted from the SPE extract should weigh.
Note on F1: [Threaded comment] Your version of Excel allows you to read this threaded comment; however, any edits to it will get removed if the file is opened in a newer version of Excel. Learn more: https://go.microsoft.com/fwlink/?linkid=870924 Comment: What the volume of MeOH pipetted to dilute the SPE extract should weigh
Note on G1: [Threaded comment] Your version of Excel allows you to read this threaded comment; however, any edits to it will get removed if the file is opened in a newer version of Excel. Learn more: https://go.microsoft.com/fwlink/?linkid=870924 Comment: Actual mass of the SPE extract pipetted. This value is recorded in lab.
Note on H1: [Threaded comment] Your version of Excel allows you to read this threaded comment; however, any edits to it will get removed if the file is opened in a newer version of Excel. Learn more: https://go.microsoft.com/fwlink/?linkid=870924 Comment: Actual mass of the MeOH pipetted to dilute sample. This value is recorded in lab.