## dilutions_calculations_sheet
Sample_ID | DOC_mg/L | Actual_Vol_SPE'd_mL | Actual Vol MeOH (mL) | Loaded Carbon (mg) | PPL sorbent mass (mg) | Ratio C to PPL | Eluate Concentration (mg C /L ). *** Assuming 60% Efficency**** | Eluate Concentration (mg C /L ). *** Assuming 45% Efficency**** | Eluate Concentration (mg C /L ). *** Assuming 100% Recovery**** | Assumed C Mass Available in SPE Extract (mg) | Target FTICRMS Concentration (mg/L) | Target Vol for FTICRMS (mL) | Vol SPE Extract needed (uL) to make FTICRMS sample | Vol Methanol needed to finish FTICRMS dilution (uL) | Target Eluate Mass for FTICRMS (g) | Target MeOH Mass to finish FTICRMS dilution (g) | Actual FTICRMS Eluate mass (g) | Actual FTICRMS MeOH mass (g) | ACTUAL FTICRMS Eluate vol (uL) | ACTUAL FTICRMS MeOH vol (uL) | ACTUAL FTICRMS Concentration (mg/L C) | Notes
Example_01 | 10 | 50 | 5 | 0.5 | 100 | 200 | 60 | 45 | 100 | 0.225 | 50 | 1 | 1111.1111 | -111.1111 | 0.88 | -0.088 | 0 | 0 | 0 | 0 | #DIV/0! |  | Density Methanol @ 25˚C
TMP_0.A.1_EXP | 19.11 | 3 | 0.82064 | 0.05733 | 25 | 436.0719 | 41.9163 | 31.4372 | 69.8605 | 0.025799 | 25 | 0.45 | 357.8561 | 92.1439 | 0.28342 | 0.072978 | 0 | 0 | 0 | 0 | #DIV/0! |  | kg/m3 | 792
TMP_0.A.2_EXP | 14.15 | 4 | 0.83829 | 0.0566 | 25 | 441.6961 | 40.5108 | 30.3831 | 67.518 | 0.02547 | 25 | 0.45 | 370.2715 | 79.7285 | 0.29326 | 0.063145 | 0 | 0 | 0 | 0 | #DIV/0! |  | g/cm3 (g/mL) | 0.792
TMP_0.A.2_EXP | 13.69 | 4 | 0.83829 | 0.05476 | 25 | 456.5376 | 39.1939 | 29.3954 | 65.3231 | 0.024642 | 25 | 0.45 | 382.713 | 67.287 | 0.30311 | 0.053291 | 0 | 0 | 0 | 0 | #DIV/0!
TMP_0.A.3_EXP | 12 | 6 | 0.82909 | 0.072 | 25 | 347.2222 | 52.1055 | 39.0791 | 86.8425 | 0.0324 | 25 | 0.45 | 287.8774 | 162.1226 | 0.228 | 0.1284 | 0 | 0 | 0 | 0 | #DIV/0! |  | Density Water @ 25˚C
TMP_0.A.4_EXP | 8.001 | 6 | 0.78393 | 0.048006 | 25 | 520.7682 | 36.7425 | 27.5569 | 61.2376 | 0.021603 | 25 | 0.45 | 408.246 | 41.754 | 0.32333 | 0.033069 | 0 | 0 | 0 | 0 | #DIV/0! |  | g/cm3 (g/mL) | #REF!
TMP_0.A..5_EXP | 7.763 | 6 | 0.76551 | 0.046578 | 25 | 536.7341 | 36.5072 | 27.3804 | 60.8453 | 0.02096 | 25 | 0.45 | 410.8778 | 39.1222 | 0.32542 | 0.030985 | 0 | 0 | 0 | 0 | #DIV/0!
TMP_0.A.6_EXP | 7.382 | 12 | 0.85696 | 0.088584 | 25 | 282.218 | 62.0218 | 46.5164 | 103.3697 | 0.039863 | 25 | 0.45 | 241.8503 | 208.1497 | 0.19155 | 0.16485 | 0 | 0 | 0 | 0 | #DIV/0!
TMP_0.B.1_EXP | 18.81 | 3 | 0.84523 | 0.05643 | 25 | 443.0268 | 40.0576 | 30.0432 | 66.7627 | 0.025393 | 25 | 0.45 | 374.4604 | 75.5396 | 0.29657 | 0.059827 | 0 | 0 | 0 | 0 | #DIV/0!
TMP_0.B.3_EXP | 12.96 | 4 | 0.81029 | 0.05184 | 25 | 482.2531 | 38.3861 | 28.7896 | 63.9769 | 0.023328 | 25 | 0.45 | 390.7661 | 59.2339 | 0.30949 | 0.046913 | 0 | 0 | 0 | 0 | #DIV/0!
TMP_0.B.4_EXP | 8.719 | 6 | 0.84624 | 0.052314 | 25 | 477.8835 | 37.0916 | 27.8187 | 61.8193 | 0.023541 | 25 | 0.45 | 404.4047 | 45.5953 | 0.32029 | 0.036111 | 0 | 0 | 0 | 0 | #DIV/0!
TMP_0.B.5_EXP | 7.836 | 6 | 0.88156 | 0.047016 | 25 | 531.7339 | 31.9997 | 23.9998 | 53.3328 | 0.021157 | 25 | 0.45 | 468.7548 | -18.7548 | 0.37125 | -0.014854 | 0 | 0 | 0 | 0 | #DIV/0!
TMP_0.B.6_EXP | 6.708 | 12 | 0.85129 | 0.080496 | 25 | 310.5744 | 56.7348 | 42.5511 | 94.5581 | 0.036223 | 25 | 0.45 | 264.3879 | 185.6121 | 0.2094 | 0.147 | 0 | 0 | 0 | 0 | #DIV/0!
TMP_0.C.1_EXP | 17.44 | 4 | 0.8557 | 0.06976 | 25 | 358.3716 | 48.9143 | 36.6857 | 81.5238 | 0.031392 | 25 | 0.45 | 306.659 | 143.341 | 0.24287 | 0.11353 | 0 | 0 | 0 | 0 | #DIV/0!
TMP_0.C.3_EXP | 13.05 | 4 | 0.79036 | 0.0522 | 25 | 478.9272 | 39.6273 | 29.7205 | 66.0456 | 0.02349 | 25 | 0.45 | 378.5265 | 71.4735 | 0.29979 | 0.056607 | 0 | 0 | 0 | 0 | #DIV/0!
TMP_0.C.3_EXP | 13.22 | 4 | 0.79036 | 0.05288 | 25 | 472.7685 | 40.1436 | 30.1077 | 66.9059 | 0.023796 | 25 | 0.45 | 373.6589 | 76.3411 | 0.29594 | 0.060462 | 0 | 0 | 0 | 0 | #DIV/0!
TMP_0.C.4_EXP | 7.133 | 12 | 0.86201 | 0.085596 | 25 | 292.0697 | 59.579 | 44.6843 | 99.2984 | 0.038518 | 25 | 0.45 | 251.7665 | 198.2335 | 0.1994 | 0.157 | 0 | 0 | 0 | 0 | #DIV/0!
TMP_0.C.5_EXP | 7.339 | 12 | 0.85848 | 0.088068 | 25 | 283.8716 | 61.5518 | 46.1639 | 102.5864 | 0.039631 | 25 | 0.45 | 243.697 | 206.303 | 0.19301 | 0.16339 | 0 | 0 | 0 | 0 | #DIV/0!
TMP_01.A.1_EXP | 11.87 | 6 | 0.84057 | 0.07122 | 25 | 351.025 | 50.8372 | 38.1279 | 84.7287 | 0.032049 | 25 | 0.45 | 295.0594 | 154.9406 | 0.23369 | 0.12271 | 0 | 0 | 0 | 0 | #DIV/0!
TMP_01.A.2_EXP | 18.02 | 3 | 0.8663 | 0.05406 | 25 | 462.4491 | 37.4421 | 28.0816 | 62.4036 | 0.024327 | 25 | 0.45 | 400.6181 | 49.3819 | 0.31729 | 0.03911 | 0 | 0 | 0 | 0 | #DIV/0!
TMP_01.A.3_EXP | 16.32 | 4 | 0.85293 | 0.06528 | 25 | 382.9657 | 45.9219 | 34.4414 | 76.5365 | 0.029376 | 25 | 0.45 | 326.6415 | 123.3585 | 0.2587 | 0.0977 | 0 | 0 | 0 | 0 | #DIV/0!
TMP_01.A.4_EXP | 9.476 | 6 | 0.82593 | 0.056856 | 25 | 439.7073 | 41.3031 | 30.9773 | 68.8385 | 0.025585 | 25 | 0.45 | 363.169 | 86.831 | 0.28763 | 0.06877 | 0 | 0 | 0 | 0 | #DIV/0!
TMP_01.A.5_EXP | 8.415 | 6 | 0.80651 | 0.05049 | 25 | 495.1476 | 37.5619 | 28.1714 | 62.6032 | 0.022721 | 25 | 0.45 | 399.3407 | 50.6593 | 0.31628 | 0.040122 | 0 | 0 | 0 | 0 | #DIV/0!
TMP_01.A.6_EXP | 6.728 | 12 | 0.84271 | 0.080736 | 25 | 309.6512 | 57.4832 | 43.1124 | 95.8053 | 0.036331 | 25 | 0.45 | 260.946 | 189.054 | 0.20667 | 0.14973 | 0 | 0 | 0 | 0 | #DIV/0!
TMP_01.B.1_EXP | 12.29 | 6 | 0.84435 | 0.07374 | 25 | 339.029 | 52.4001 | 39.3001 | 87.3335 | 0.033183 | 25 | 0.45 | 286.2589 | 163.7411 | 0.22672 | 0.12968 | 0 | 0 | 0 | 0 | #DIV/0!
TMP_01.B.2_EXP | 17.92 | 3 | 0.85028 | 0.05376 | 25 | 465.0298 | 37.9359 | 28.4519 | 63.2264 | 0.024192 | 25 | 0.45 | 395.4043 | 54.5957 | 0.31316 | 0.04324 | 0 | 0 | 0 | 0 | #DIV/0!
TMP_01.B.3_EXP | 16.31 | 4 | 0.77914 | 0.06524 | 25 | 383.2005 | 50.2402 | 37.6801 | 83.7336 | 0.029358 | 25 | 0.45 | 298.5658 | 151.4342 | 0.23646 | 0.11994 | 0 | 0 | 0 | 0 | #DIV/0!
TMP_01.B.4_EXP | 9.235 | 6 |  | 0.05541 | 25 | 451.1821 | 40.9659 | 30.7244 | 68.2764 | 0.024934 | 25 | 0.45 | 366.1586 | 83.8414 | 0.29 | 0.066402 | 0 | 0 | 0 | 0 | #DIV/0!
TMP_01.B.5_EXP | 7.893 | 6 | 0.81155 | 0.047358 | 25 | 527.8939 | 37.0027 | 27.752 | 61.6712 | 0.021311 | 25 | 0.45 | 405.3756 | 44.6244 | 0.32106 | 0.035342 | 0 | 0 | 0 | 0 | #DIV/0!
TMP_01.B.6_EXP | 7.426 | 12 | 0.76791 | 0.089112 | 25 | 280.5458 | 61.4598 | 46.0948 | 102.4329 | 0.0401 | 25 | 0.45 | 244.0621 | 205.9379 | 0.1933 | 0.1631 | 0 | 0 | 0 | 0 | #DIV/0!
TMP_01.C.1_EXP | 11.56 | 6 | 0.86995 | 0.06936 | 25 | 360.4383 | 51.4233 | 38.5674 | 85.7054 | 0.031212 | 25 | 0.45 | 291.6968 | 158.3032 | 0.23102 | 0.12538 | 0 | 0 | 0 | 0 | #DIV/0!
TMP_01.C.2_EXP | 17.77 | 3 | 0.80928 | 0.05331 | 25 | 468.9552 | 38.5857 | 28.9393 | 64.3094 | 0.02399 | 25 | 0.45 | 388.7454 | 61.2546 | 0.30789 | 0.048514 | 0 | 0 | 0 | 0 | #DIV/0!
TMP_01.C.3_EXP | 15.79 | 4 | 0.82896 | 0.06316 | 25 | 395.8201 | 44.5822 | 33.4367 | 74.3037 | 0.028422 | 25 | 0.45 | 336.4571 | 113.5429 | 0.26647 | 0.089926 | 0 | 0 | 0 | 0 | #DIV/0!
TMP_01.C.4_EXP | 9.671 | 6 | 0.85003 | 0.058026 | 25 | 430.8413 | 42.4578 | 31.8433 | 70.763 | 0.026112 | 25 | 0.45 | 353.2921 | 96.7079 | 0.27981 | 0.076593 | 0 | 0 | 0 | 0 | #DIV/0!
TMP_01.C.5_EXP | 7.536 | 6 | 0.82001 | 0.045216 | 25 | 552.9016 | 32.2706 | 24.2029 | 53.7843 | 0.020347 | 25 | 0.45 | 464.8195 | -14.8195 | 0.36814 | -0.011737 | 0 | 0 | 0 | 0 | #DIV/0!
TMP_1.A.2_EXP | 17.23 | 4 | 0.84069 | 0.06892 | 25 | 362.7394 | 49.5075 | 37.1306 | 82.5125 | 0.031014 | 25 | 0.45 | 302.9844 | 147.0156 | 0.23996 | 0.11644 | 0 | 0 | 0 | 0 | #DIV/0!
TMP_1.A.3_EXP | 24.75 | 2.5 | 0.83527 | 0.061875 | 25 | 404.0404 | 42.9486 | 32.2115 | 71.5811 | 0.027844 | 25 | 0.45 | 349.2544 | 100.7456 | 0.27661 | 0.079791 | 0 | 0 | 0 | 0 | #DIV/0!
TMP_1.A.4_EXP | 12.58 | 4 | 0.8644 | 0.05032 | 25 | 496.8203 | 36.8703 | 27.6527 | 61.4505 | 0.022644 | 25 | 0.45 | 406.8312 | 43.1688 | 0.32221 | 0.03419 | 0 | 0 | 0 | 0 | #DIV/0!
TMP_1.A.5_EXP | 11.23 | 6 | 0.81887 | 0.06738 | 25 | 371.03 | 48.0674 | 36.0505 | 80.1123 | 0.030321 | 25 | 0.45 | 312.062 | 137.938 | 0.24715 | 0.10925 | 0 | 0 | 0 | 0 | #DIV/0!
TMP_1.A.6_EXP | 7.81 | 6 | 0.84107 | 0.04686 | 25 | 533.5041 | 33.1603 | 24.8702 | 55.2672 | 0.021087 | 25 | 0.45 | 452.3479 | -2.3479 | 0.35826 | -0.0018595 | 0 | 0 | 0 | 0 | #DIV/0!
TMP_1.B.1_EXP | 5.331 | 12 | 0.84788 | 0.063972 | 25 | 390.796 | 46.7725 | 35.0794 | 77.9542 | 0.028787 | 25 | 0.45 | 320.7011 | 129.2989 | 0.254 | 0.1024 | 0 | 0 | 0 | 0 | #DIV/0!
TMP_1.B.2_EXP | 16.65 | 4 | 0.82064 | 0.0666 | 25 | 375.3754 | 46.1812 | 34.6359 | 76.9686 | 0.02997 | 25 | 0.45 | 324.8077 | 125.1923 | 0.25725 | 0.099152 | 0 | 0 | 0 | 0 | #DIV/0!
TMP_1.B.3_EXP | 22.75 | 2.5 | 0.86529 | 0.056875 | 25 | 439.5604 | 40.6648 | 30.4986 | 67.7747 | 0.025594 | 25 | 0.45 | 368.8693 | 81.1307 | 0.29214 | 0.064256 | 0 | 0 | 0 | 0 | #DIV/0!
TMP_1.B.4_EXP | 14.28 | 4 | 0.83918 | 0.05712 | 25 | 437.6751 | 39.8692 | 29.9019 | 66.4486 | 0.025704 | 25 | 0.45 | 376.2305 | 73.7695 | 0.29797 | 0.058425 | 0 | 0 | 0 | 0 | #DIV/0!
TMP_1.B.5_EXP | 9.973 | 6 | 0.85961 | 0.059838 | 25 | 417.7947 | 43.1858 | 32.3893 | 71.9763 | 0.026927 | 25 | 0.45 | 347.3366 | 102.6634 | 0.27509 | 0.081309 | 0 | 0 | 0 | 0 | #DIV/0!
TMP_1.B.6_EXP | 7.246 | 12 | 0.83136 | 0.086952 | 25 | 287.515 | 62.0761 | 46.5571 | 103.4602 | 0.039128 | 25 | 0.45 | 241.6388 | 208.3612 | 0.19138 | 0.16502 | 0 | 0 | 0 | 0 | #DIV/0!
TMP_1.C.1_EXP | 6.101 | 12 | 0.84044 | 0.073212 | 25 | 341.4741 | 52.2199 | 39.165 | 87.0332 | 0.032945 | 25 | 0.45 | 287.2465 | 162.7535 | 0.2275 | 0.1289 | 0 | 0 | 0 | 0 | #DIV/0!
TMP_1.C.2_EXP | 16.57 | 4 | 0.8412 | 0.06628 | 25 | 377.1877 | 47.8859 | 35.9144 | 79.8098 | 0.029826 | 25 | 0.45 | 313.2447 | 136.7553 | 0.24809 | 0.10831 | 0 | 0 | 0 | 0 | #DIV/0!
TMP_1.C.3_EXP | 22.59 | 2.5 | 0.83047 | 0.056475 | 25 | 442.6737 | 39.8754 | 29.9065 | 66.4589 | 0.025414 | 25 | 0.45 | 376.1722 | 73.8278 | 0.29793 | 0.058472 | 0 | 0 | 0 | 0 | #DIV/0!
TMP_1.C.4_EXP | 13.02 | 4 | 0.84977 | 0.05208 | 25 | 480.0307 | 37.7069 | 28.2802 | 62.8448 | 0.023436 | 25 | 0.45 | 397.8055 | 52.1945 | 0.31506 | 0.041338 | 0 | 0 | 0 | 0 | #DIV/0!
TMP_1.C.5_EXP | 9.6 | 6 | 0.82871 | 0.0576 | 25 | 434.0278 | 40.2278 | 30.1709 | 67.0464 | 0.02592 | 25 | 0.45 | 372.8763 | 77.1237 | 0.29532 | 0.061082 | 0 | 0 | 0 | 0 | #DIV/0!
TMP_100.A.1_EXP | 8.131 | 6 | 0.85911 | 0.048786 | 25 | 512.4421 | 33.1049 | 24.8287 | 55.1748 | 0.021954 | 25 | 0.45 | 453.1053 | -3.1053 | 0.35886 | -0.0024594 | 0 | 0 | 0 | 0 | #DIV/0!
TMP_100.A.2_EXP | 3.501 | 19 | 0.88421 | 0.066519 | 25 | 375.8325 | 45.016 | 33.762 | 75.0267 | 0.029934 | 25 | 0.45 | 333.2147 | 116.7853 | 0.26391 | 0.092494 | 0 | 0 | 0 | 0 | #DIV/0!
TMP_100.A.3_EXP | 28.2 | 2.5 | 0.8866 | 0.0705 | 25 | 354.6099 | 49.2155 | 36.9116 | 82.0258 | 0.031725 | 25 | 0.45 | 304.782 | 145.218 | 0.24139 | 0.11501 | 0 | 0 | 0 | 0 | #DIV/0!
TMP_100.A.4_EXP | 32.45 | 3 | 0.85949 | 0.09735 | 25 | 256.8053 | 66.8024 | 50.1018 | 111.3374 | 0.043808 | 25 | 0.45 | 224.5427 | 225.4573 | 0.17784 | 0.17856 | 0 | 0 | 0 | 0 | #DIV/0!
TMP_100.A.5_EXP | 22.63 | 4 | 0.87437 | 0.09052 | 25 | 276.1821 | 63.0617 | 47.2963 | 105.1029 | 0.040734 | 25 | 0.45 | 237.8621 | 212.1379 | 0.18839 | 0.16801 | 0 | 0 | 0 | 0 | #DIV/0!
TMP_100.A.6_EXP | 14.54 | 4 | 0.86125 | 0.05816 | 25 | 429.8487 | 40.2057 | 30.1543 | 67.0095 | 0.026172 | 25 | 0.45 | 373.0813 | 76.9187 | 0.29548 | 0.06092 | 0 | 0 | 0 | 0 | #DIV/0!
TMP_100.B.1_EXP | 8.141 | 6 | 0.86794 | 0.048846 | 25 | 511.8126 | 35.5222 | 26.6416 | 59.2037 | 0.021981 | 25 | 0.45 | 422.2712 | 27.7288 | 0.33444 | 0.021961 | 0 | 0 | 0 | 0 | #DIV/0!
TMP_100.B.2_EXP | 3.786 | 20 | 0.82505 | 0.07572 | 25 | 330.1638 | 54.2692 | 40.7019 | 90.4487 | 0.034074 | 25 | 0.45 | 276.3997 | 173.6003 | 0.21891 | 0.13749 | 0 | 0 | 0 | 0 | #DIV/0!
TMP_100.B.3_EXP | 27.62 | 3 | 0.83716 | 0.08286 | 25 | 301.7137 | 58.8457 | 44.1343 | 98.0762 | 0.037287 | 25 | 0.45 | 254.904 | 195.096 | 0.20188 | 0.15452 | 0 | 0 | 0 | 0 | #DIV/0!
TMP_100.B.4_EXP | 28.34 | 4 | 0.84485 | 0.11336 | 25 | 220.5363 | 80.7232 | 60.5424 | 134.5386 | 0.051012 | 25 | 0.45 | 185.8202 | 264.1798 | 0.14717 | 0.20923 | 0 | 0 | 0 | 0 | #DIV/0!
TMP_100.B.5_EXP | 20.15 | 3 | 0.84258 | 0.06045 | 25 | 413.5649 | 28.9868 | 21.7401 | 48.3113 | 0.027203 | 25 | 0.45 | 517.4778 | -67.4778 | 0.40984 | -0.053442 | 0 | 0 | 0 | 0 | #DIV/0!
TMP_100.B.6_EXP | 14.72 | 4 | 1.2513 | 0.05888 | 25 | 424.5924 | 41.828 | 31.371 | 69.7134 | 0.026496 | 25 | 0.45 | 358.6113 | 91.3887 | 0.28402 | 0.07238 | 0 | 0 | 0 | 0 | #DIV/0!
TMP_100.C.1_EXP | 8.606 | 6 | 0.8446 | 0.051636 | 25 | 484.1583 | 36.0467 | 27.035 | 60.0778 | 0.023236 | 25 | 0.45 | 416.127 | 33.873 | 0.32957 | 0.026827 | 0 | 0 | 0 | 0 | #DIV/0!
TMP_100.C.2_EXP | 3.996 | 19 | 0.85949 | 0.075924 | 25 | 329.2766 | 61.2024 | 45.9018 | 102.004 | 0.034166 | 25 | 0.45 | 245.0885 | 204.9115 | 0.19411 | 0.16229 | 0 | 0 | 0 | 0 | #DIV/0!
TMP_100.C.3_EXP | 27.68 | 2.5 | 0.74432 | 0.0692 | 25 | 361.2717 | 54.7159 | 41.0369 | 91.1931 | 0.03114 | 25 | 0.45 | 274.1436 | 175.8564 | 0.21712 | 0.13928 | 0 | 0 | 0 | 0 | #DIV/0!
TMP_100.C.4_EXP | 28.05 | 4 | 0.75883 | 0.1122 | 25 | 222.8164 | 81.8202 | 61.3651 | 136.3669 | 0.05049 | 25 | 0.45 | 183.3289 | 266.6711 | 0.1452 | 0.2112 | 0 | 0 | 0 | 0 | #DIV/0!
TMP_100.C.5_EXP | 18.91 | 3 | 0.82278 | 0.05673 | 25 | 440.6839 | 39.9073 | 29.9305 | 66.5122 | 0.025529 | 25 | 0.45 | 375.8709 | 74.1291 | 0.29769 | 0.05871 | 0 | 0 | 0 | 0 | #DIV/0!
TMP_25.A.1_EXP | 7.645 | 6 | 0.85293 | 0.04587 | 25 | 545.0185 | 34.6615 | 25.9962 | 57.7692 | 0.020641 | 25 | 0.45 | 432.7563 | 17.2437 | 0.34274 | 0.013657 | 0 | 0 | 0 | 0 | #DIV/0!
TMP_25.A.2_EXP | 4.026 | 20 | 0.79402 | 0.08052 | 25 | 310.4819 | 57.0476 | 42.7857 | 95.0793 | 0.036234 | 25 | 0.45 | 262.9384 | 187.0616 | 0.20825 | 0.14815 | 0 | 0 | 0 | 0 | #DIV/0!
TMP_25.A.3_EXP | 30.41 | 3 | 0.84687 | 0.09123 | 25 | 274.0327 | 67.7115 | 50.7836 | 112.8525 | 0.041053 | 25 | 0.45 | 221.5282 | 228.4718 | 0.17545 | 0.18095 | 0 | 0 | 0 | 0 | #DIV/0!
TMP_25.A.4_EXP | 27.54 | 4 | 0.8084 | 0.11016 | 25 | 226.9426 | 77.0375 | 57.7781 | 128.3958 | 0.049572 | 25 | 0.45 | 194.7104 | 255.2896 | 0.15421 | 0.20219 | 0 | 0 | 0 | 0 | #DIV/0!
TMP_25.A.5_EXP | 19.31 | 3 | 0.85797 | 0.05793 | 25 | 431.5553 | 41.3074 | 30.9805 | 68.8456 | 0.026069 | 25 | 0.45 | 363.1314 | 86.8686 | 0.2876 | 0.0688 | 0 | 0 | 0 | 0 | #DIV/0!
TMP_25.A.6_EXP | 12.33 | 6 | 0.84145 | 0.07398 | 25 | 337.9292 | 53.0142 | 39.7606 | 88.357 | 0.033291 | 25 | 0.45 | 282.9432 | 167.0568 | 0.22409 | 0.13231 | 0 | 0 | 0 | 0 | #DIV/0!
TMP_25.B.2_EXP | 3.751 | 20 | 0.83729 | 0.07502 | 25 | 333.2445 | 53.8 | 40.35 | 89.6666 | 0.033759 | 25 | 0.45 | 278.8106 | 171.1894 | 0.22082 | 0.13558 | 0 | 0 | 0 | 0 | #DIV/0!
TMP_25.B.3_EXP | 32.45 | 3 | 0.83665 | 0.09735 | 25 | 256.8053 | 67.9393 | 50.9545 | 113.2322 | 0.043808 | 25 | 0.45 | 220.7852 | 229.2148 | 0.17486 | 0.18154 | 0 | 0 | 0 | 0 | #DIV/0!
TMP_25.B.4_EXP | 25.62 | 4 | 0.85974 | 0.10248 | 25 | 243.95 | 72.9319 | 54.6989 | 121.5532 | 0.046116 | 25 | 0.45 | 205.6713 | 244.3287 | 0.16289 | 0.19351 | 0 | 0 | 0 | 0 | #DIV/0!
TMP_25.B.5_EXP | 17.96 | 3 | 0.84309 | 0.05388 | 25 | 463.9941 | 38.939 | 29.2042 | 64.8983 | 0.024246 | 25 | 0.45 | 385.2181 | 64.7819 | 0.30509 | 0.051307 | 0 | 0 | 0 | 0 | #DIV/0!
TMP_25.B.6_EXP | 11.69 | 6 | 0.83022 | 0.07014 | 25 | 356.43 | 50.3155 | 37.7366 | 83.8591 | 0.031563 | 25 | 0.45 | 298.119 | 151.881 | 0.23611 | 0.12029 | 0 | 0 | 0 | 0 | #DIV/0!
TMP_25.C.1_EXP | 6.962 | 12 | 0.8364 | 0.083544 | 25 | 299.2435 | 62.0844 | 46.5633 | 103.474 | 0.037595 | 25 | 0.45 | 241.6067 | 208.3933 | 0.19135 | 0.16505 | 0 | 0 | 0 | 0 | #DIV/0!
TMP25.C.2_EXP | 4.091 | 20 | 0.80739 | 0.08182 | 25 | 305.5488 | 64.2671 | 48.2003 | 107.1118 | 0.036819 | 25 | 0.45 | 233.401 | 216.599 | 0.18485 | 0.17155 | 0 | 0 | 0 | 0 | #DIV/0!
TMP_25.C.3_EXP | 30.87 | 3 | 0.76387 | 0.09261 | 25 | 269.9492 | 62.8337 | 47.1253 | 104.7229 | 0.041675 | 25 | 0.45 | 238.7253 | 211.2747 | 0.18907 | 0.16733 | 0 | 0 | 0 | 0 | #DIV/0!
TMP_25.C.5_EXP | 16.21 | 4 | 0.88433 | 0.06484 | 25 | 385.5645 | 45.4846 | 34.1134 | 75.8076 | 0.029178 | 25 | 0.45 | 329.7821 | 120.2179 | 0.26119 | 0.095213 | 0 | 0 | 0 | 0 | #DIV/0!
TMP_5.A.1_EXP | 5.171 | 12 | 0.85532 | 0.062052 | 25 | 402.8879 | 45.6212 | 34.2159 | 76.0353 | 0.027923 | 25 | 0.45 | 328.7947 | 121.2053 | 0.26041 | 0.095995 | 0 | 0 | 0 | 0 | #DIV/0!
TMP_5.A.2_EXP | 13.65 | 4 | 0.81609 | 0.0546 | 25 | 457.8755 | 38.0879 | 28.5659 | 63.4798 | 0.02457 | 25 | 0.45 | 393.826 | 56.174 | 0.31191 | 0.04449 | 0 | 0 | 0 | 0 | #DIV/0!
TMP_5.A.3_EXP | 27.59 | 2.5 | 0.86012 | 0.068975 | 25 | 362.4502 | 49.1831 | 36.8873 | 81.9718 | 0.031039 | 25 | 0.45 | 304.983 | 145.017 | 0.24155 | 0.11485 | 0 | 0 | 0 | 0 | #DIV/0!
TMP_5.A.4_EXP | 17.7 | 3 | 0.84145 | 0.0531 | 25 | 470.8098 | 38.2185 | 28.6639 | 63.6975 | 0.023895 | 25 | 0.45 | 392.4801 | 57.5199 | 0.31084 | 0.045556 | 0 | 0 | 0 | 0 | #DIV/0!
TMP_5.A.5_EXP | 12.43 | 6 | 0.83363 | 0.07458 | 25 | 335.2105 | 51.0009 | 38.2507 | 85.0015 | 0.033561 | 25 | 0.45 | 294.1126 | 155.8874 | 0.23294 | 0.12346 | 0 | 0 | 0 | 0 | #DIV/0!
TMP_5.A.6_EXP | 9.712 | 6 | 0.8774 | 0.058272 | 25 | 429.0225 | 40.6434 | 30.4826 | 67.7391 | 0.026222 | 25 | 0.45 | 369.0633 | 80.9367 | 0.2923 | 0.064102 | 0 | 0 | 0 | 0 | #DIV/0!
TMP_5.B.1_EXP | 6.608 | 12 | 0.86024 | 0.079296 | 25 | 315.2744 | 58.9644 | 44.2233 | 98.274 | 0.035683 | 25 | 0.45 | 254.3908 | 195.6092 | 0.20148 | 0.15492 | 0 | 0 | 0 | 0 | #DIV/0!
TMP_5.B.2_EXP | 12.87 | 4 | 0.80689 | 0.05148 | 25 | 485.6255 | 36.1233 | 27.0925 | 60.2056 | 0.023166 | 25 | 0.45 | 415.2441 | 34.7559 | 0.32887 | 0.027527 | 0 | 0 | 0 | 0 | #DIV/0!
TMP_5.B.3_EXP | 26.66 | 2.5 | 0.85507 | 0.06665 | 25 | 375.0938 | 46.7681 | 35.076 | 77.9468 | 0.029993 | 25 | 0.45 | 320.7317 | 129.2683 | 0.25402 | 0.10238 | 0 | 0 | 0 | 0 | #DIV/0!
TMP_5.B.3_EXP | 27.64 | 2.5 | 0.85507 | 0.0691 | 25 | 361.7945 | 49.6068 | 37.2051 | 82.6781 | 0.031095 | 25 | 0.45 | 302.3777 | 147.6223 | 0.23948 | 0.11692 | 0 | 0 | 0 | 0 | #DIV/0!
TMP_5.B.4_EXP | 17.13 | 3 | 0.83577 | 0.05139 | 25 | 486.476 | 35.5411 | 26.6559 | 59.2352 | 0.023126 | 25 | 0.45 | 422.0461 | 27.9539 | 0.33426 | 0.022139 | 0 | 0 | 0 | 0 | #DIV/0!
TMP_5.B.5_EXP | 12.37 | 6 | 0.86756 | 0.07422 | 25 | 336.8364 | 50.8937 | 38.1703 | 84.8229 | 0.033399 | 25 | 0.45 | 294.7319 | 155.2681 | 0.23343 | 0.12297 | 0 | 0 | 0 | 0 | #DIV/0!
TMP_5.B.6_EXP | 8.254 | 6 | 0.875 | 0.049524 | 25 | 504.8058 | 36.529 | 27.3968 | 60.8817 | 0.022286 | 25 | 0.45 | 410.6322 | 39.3678 | 0.32522 | 0.031179 | 0 | 0 | 0 | 0 | #DIV/0!
TMP_5.C.1_EXP | 5.01 | 12 | 0.81345 | 0.06012 | 25 | 415.835 | 43.8215 | 32.8661 | 73.0358 | 0.027054 | 25 | 0.45 | 342.2981 | 107.7019 | 0.2711 | 0.0853 | 0 | 0 | 0 | 0 | #DIV/0!
TMP_5.C.2_EXP | 13.78 | 4 | 0.82316 | 0.05512 | 25 | 453.5559 | 39.1102 | 29.3327 | 65.1837 | 0.024804 | 25 | 0.45 | 383.5316 | 66.4684 | 0.30376 | 0.052643 | 0 | 0 | 0 | 0 | #DIV/0!
TMP_5.C.3_EXP | 28.83 | 3 | 0.84561 | 0.08649 | 25 | 289.0508 | 59.3502 | 44.5127 | 98.917 | 0.03892 | 25 | 0.45 | 252.7371 | 197.2629 | 0.20017 | 0.15623 | 0 | 0 | 0 | 0 | #DIV/0!
TMP_5.C.4_EXP | 16.14 | 4 | 0.87437 | 0.06456 | 25 | 387.2367 | 47.1734 | 35.3801 | 78.6224 | 0.029052 | 25 | 0.45 | 317.9756 | 132.0244 | 0.25184 | 0.10456 | 0 | 0 | 0 | 0 | #DIV/0!
TMP_5.C.5_EXP | 12.24 | 6 | 0.82114 | 0.07344 | 25 | 340.4139 | 50.2141 | 37.6606 | 83.6901 | 0.033048 | 25 | 0.45 | 298.721 | 151.279 | 0.23659 | 0.11981 | 0 | 0 | 0 | 0 | #DIV/0!
TMP_5.C.6_EXP | 7.631 | 6 | 0.87752 | 0.045786 | 25 | 546.0184 | #REF! | #REF! | #REF! | #REF! | 25 | 0.45 | #REF! | #REF! | #REF! | #REF! | 0 | 0 | 0 | 0 | #REF!
Note on B1: [Threaded comment] Your version of Excel allows you to read this threaded comment; however, any edits to it will get removed if the file is opened in a newer version of Excel. Learn more: https://go.microsoft.com/fwlink/?linkid=870924 Comment: Original DOC in sample that was loaded onto the SPE cartridge
Note on C1: [Threaded comment] Your version of Excel allows you to read this threaded comment; however, any edits to it will get removed if the file is opened in a newer version of Excel. Learn more: https://go.microsoft.com/fwlink/?linkid=870924 Comment: Determined by weight Reply: Value from column F in SPE digitized metadata template
Note on D1: [Threaded comment] Your version of Excel allows you to read this threaded comment; however, any edits to it will get removed if the file is opened in a newer version of Excel. Learn more: https://go.microsoft.com/fwlink/?linkid=870924 Comment: values from “Actual Final Eluate Vol (mL)”
Note on E1: [Threaded comment] Your version of Excel allows you to read this threaded comment; however, any edits to it will get removed if the file is opened in a newer version of Excel. Learn more: https://go.microsoft.com/fwlink/?linkid=870924 Comment: How much carbon that was loaded onto the SPE cartridge
Note on H1: [Threaded comment] Your version of Excel allows you to read this threaded comment; however, any edits to it will get removed if the file is opened in a newer version of Excel. Learn more: https://go.microsoft.com/fwlink/?linkid=870924 Comment: If not measured directly (i.e. DOC in the SPE extract, modify these columns for what you think your extraction efficiency is). 60% is a reasonable assumption. 100% is less reasonable (i.e. it will never happen) but useful sometimes to know.
Note on L1: [Threaded comment] Your version of Excel allows you to read this threaded comment; however, any edits to it will get removed if the file is opened in a newer version of Excel. Learn more: https://go.microsoft.com/fwlink/?linkid=870924 Comment: These will change depending on conversations with EMSL scientists or applications (e.g. if subsetting for LCMS not FTICRMS)
Note on M1: [Threaded comment] Your version of Excel allows you to read this threaded comment; however, any edits to it will get removed if the file is opened in a newer version of Excel. Learn more: https://go.microsoft.com/fwlink/?linkid=870924 Comment: These should all be methanol, so density is the same. However if you are measuring by weight, not volume, you should account for methanol density here. Reply: Total volume of methanol that will be in the FTICRMS sample. This volume is equal to the sum of columns K and L.
Note on N1: [Threaded comment] Your version of Excel allows you to read this threaded comment; however, any edits to it will get removed if the file is opened in a newer version of Excel. Learn more: https://go.microsoft.com/fwlink/?linkid=870924 Comment: Volume of MeOH from the equate (SPE extract) needed for the FTICRMS sample
Note on O1: [Threaded comment] Your version of Excel allows you to read this threaded comment; however, any edits to it will get removed if the file is opened in a newer version of Excel. Learn more: https://go.microsoft.com/fwlink/?linkid=870924 Comment: Volume of ultra pure methanol needed to be added to the volume of equate to finish dilution of FTICRMS sample
Note on P1: [Threaded comment] Your version of Excel allows you to read this threaded comment; however, any edits to it will get removed if the file is opened in a newer version of Excel. Learn more: https://go.microsoft.com/fwlink/?linkid=870924 Comment: Target mass of MeOH from SPE extract (eluate) volume in column K
Note on Q1: [Threaded comment] Your version of Excel allows you to read this threaded comment; however, any edits to it will get removed if the file is opened in a newer version of Excel. Learn more: https://go.microsoft.com/fwlink/?linkid=870924 Comment: Target mass of MeOH to finish sample dilution from volume in column L
Note on R1: [Threaded comment] Your version of Excel allows you to read this threaded comment; however, any edits to it will get removed if the file is opened in a newer version of Excel. Learn more: https://go.microsoft.com/fwlink/?linkid=870924 Comment: Actual mass/weight of SPE eluate added to the sample. Calling from mass recorded in lab in the lab_dilution_template.
Note on S1: [Threaded comment] Your version of Excel allows you to read this threaded comment; however, any edits to it will get removed if the file is opened in a newer version of Excel. Learn more: https://go.microsoft.com/fwlink/?linkid=870924 Comment: Actual mass/weight of MeOH added to dilute the eluate. Calling from mass recorded in lab in the lab_dilution_template.
Note on T1: [Threaded comment] Your version of Excel allows you to read this threaded comment; however, any edits to it will get removed if the file is opened in a newer version of Excel. Learn more: https://go.microsoft.com/fwlink/?linkid=870924 Comment: Calculating the actual vol of SPE extract used in the FTICRMS dilution.
Note on U1: [Threaded comment] Your version of Excel allows you to read this threaded comment; however, any edits to it will get removed if the file is opened in a newer version of Excel. Learn more: https://go.microsoft.com/fwlink/?linkid=870924 Comment: Calculating the actual vol of MeOH used to dilute the SPE extract for the FTICRMS dilution.
Note on V1: [Threaded comment] Your version of Excel allows you to read this threaded comment; however, any edits to it will get removed if the file is opened in a newer version of Excel. Learn more: https://go.microsoft.com/fwlink/?linkid=870924 Comment: Actual concentration of diluted FTICRMS sample assuming 60% extraction efficiency.

## print me lab dilution sheet
Sample_ID | Target Vol for FTICRMS (mL) | Vol SPE Extract needed (uL) to make FTICRMS sample | Vol Methanol needed to finish FTICRMS dilution (uL) | Target Eluate Mass for FTICRMS (g) | Target MeOH Mass to finish FTICRMS dilution (g) | Actual FTICRMS Eluate mass (g) | Actual FTICRMS MeOH mass (g) | Notes
Example_01 | 1 | 1111.1111 | -111.1111 | 0.88 | -0.088
TMP_0.A.1_EXP | 0.45 | 357.8561 | 92.1439 | 0.28342 | 0.072978
TMP_0.A.2_EXP | 0.45 | 370.2715 | 79.7285 | 0.29326 | 0.063145
TMP_0.A.2_EXP | 0.45 | 382.713 | 67.287 | 0.30311 | 0.053291
TMP_0.A.3_EXP | 0.45 | 287.8774 | 162.1226 | 0.228 | 0.1284
TMP_0.A.4_EXP | 0.45 | 408.246 | 41.754 | 0.32333 | 0.033069
TMP_0.A..5_EXP | 0.45 | 410.8778 | 39.1222 | 0.32542 | 0.030985
TMP_0.A.6_EXP | 0.45 | 241.8503 | 208.1497 | 0.19155 | 0.16485
TMP_0.B.1_EXP | 0.45 | 374.4604 | 75.5396 | 0.29657 | 0.059827
TMP_0.B.3_EXP | 0.45 | 390.7661 | 59.2339 | 0.30949 | 0.046913
TMP_0.B.4_EXP | 0.45 | 404.4047 | 45.5953 | 0.32029 | 0.036111
TMP_0.B.5_EXP | 0.45 | 468.7548 | -18.7548 | 0.37125 | -0.014854
TMP_0.B.6_EXP | 0.45 | 264.3879 | 185.6121 | 0.2094 | 0.147
TMP_0.C.1_EXP | 0.45 | 306.659 | 143.341 | 0.24287 | 0.11353
TMP_0.C.3_EXP | 0.45 | 378.5265 | 71.4735 | 0.29979 | 0.056607
TMP_0.C.3_EXP | 0.45 | 373.6589 | 76.3411 | 0.29594 | 0.060462
TMP_0.C.4_EXP | 0.45 | 251.7665 | 198.2335 | 0.1994 | 0.157
TMP_0.C.5_EXP | 0.45 | 243.697 | 206.303 | 0.19301 | 0.16339
TMP_01.A.1_EXP | 0.45 | 295.0594 | 154.9406 | 0.23369 | 0.12271
TMP_01.A.2_EXP | 0.45 | 400.6181 | 49.3819 | 0.31729 | 0.03911
TMP_01.A.3_EXP | 0.45 | 326.6415 | 123.3585 | 0.2587 | 0.0977
TMP_01.A.4_EXP | 0.45 | 363.169 | 86.831 | 0.28763 | 0.06877
TMP_01.A.5_EXP | 0.45 | 399.3407 | 50.6593 | 0.31628 | 0.040122
TMP_01.A.6_EXP | 0.45 | 260.946 | 189.054 | 0.20667 | 0.14973
TMP_01.B.1_EXP | 0.45 | 286.2589 | 163.7411 | 0.22672 | 0.12968
TMP_01.B.2_EXP | 0.45 | 395.4043 | 54.5957 | 0.31316 | 0.04324
TMP_01.B.3_EXP | 0.45 | 298.5658 | 151.4342 | 0.23646 | 0.11994
Sample_ID | Target Vol for FTICRMS (mL) | Vol SPE Extract needed (uL) to make FTICRMS sample | Vol Methanol needed to finish FTICRMS dilution (uL) | Target Eluate Mass for FTICRMS (g) | Target MeOH Mass to finish FTICRMS dilution (g) | Actual FTICRMS Eluate mass (g) | Actual FTICRMS MeOH mass (g) | Notes
TMP_01.B.4_EXP | 0.45 | 366.1586 | 83.8414 | 0.29 | 0.066402
TMP_01.B.5_EXP | 0.45 | 405.3756 | 44.6244 | 0.32106 | 0.035342
TMP_01.B.6_EXP | 0.45 | 244.0621 | 205.9379 | 0.1933 | 0.1631
TMP_01.C.1_EXP | 0.45 | 291.6968 | 158.3032 | 0.23102 | 0.12538
TMP_01.C.2_EXP | 0.45 | 388.7454 | 61.2546 | 0.30789 | 0.048514
TMP_01.C.3_EXP | 0.45 | 336.4571 | 113.5429 | 0.26647 | 0.089926
TMP_01.C.4_EXP | 0.45 | 353.2921 | 96.7079 | 0.27981 | 0.076593
TMP_01.C.5_EXP | 0.45 | 464.8195 | -14.8195 | 0.36814 | -0.011737
TMP_1.A.2_EXP | 0.45 | 302.9844 | 147.0156 | 0.23996 | 0.11644
TMP_1.A.3_EXP | 0.45 | 349.2544 | 100.7456 | 0.27661 | 0.079791
TMP_1.A.4_EXP | 0.45 | 406.8312 | 43.1688 | 0.32221 | 0.03419
TMP_1.A.5_EXP | 0.45 | 312.062 | 137.938 | 0.24715 | 0.10925
TMP_1.A.6_EXP | 0.45 | 452.3479 | -2.3479 | 0.35826 | -0.0018595
TMP_1.B.1_EXP | 0.45 | 320.7011 | 129.2989 | 0.254 | 0.1024
TMP_1.B.2_EXP | 0.45 | 324.8077 | 125.1923 | 0.25725 | 0.099152
TMP_1.B.3_EXP | 0.45 | 368.8693 | 81.1307 | 0.29214 | 0.064256
TMP_1.B.4_EXP | 0.45 | 376.2305 | 73.7695 | 0.29797 | 0.058425
TMP_1.B.5_EXP | 0.45 | 347.3366 | 102.6634 | 0.27509 | 0.081309
TMP_1.B.6_EXP | 0.45 | 241.6388 | 208.3612 | 0.19138 | 0.16502
TMP_1.C.1_EXP | 0.45 | 287.2465 | 162.7535 | 0.2275 | 0.1289
TMP_1.C.2_EXP | 0.45 | 313.2447 | 136.7553 | 0.24809 | 0.10831
TMP_1.C.3_EXP | 0.45 | 376.1722 | 73.8278 | 0.29793 | 0.058472
TMP_1.C.4_EXP | 0.45 | 397.8055 | 52.1945 | 0.31506 | 0.041338
TMP_1.C.5_EXP | 0.45 | 372.8763 | 77.1237 | 0.29532 | 0.061082
TMP_100.A.1_EXP | 0.45 | 453.1053 | -3.1053 | 0.35886 | -0.0024594
TMP_100.A.2_EXP | 0.45 | 333.2147 | 116.7853 | 0.26391 | 0.092494
TMP_100.A.3_EXP | 0.45 | 304.782 | 145.218 | 0.24139 | 0.11501
Sample_ID | Target Vol for FTICRMS (mL) | Vol SPE Extract needed (uL) to make FTICRMS sample | Vol Methanol needed to finish FTICRMS dilution (uL) | Target Eluate Mass for FTICRMS (g) | Target MeOH Mass to finish FTICRMS dilution (g) | Actual FTICRMS Eluate mass (g) | Actual FTICRMS MeOH mass (g) | Notes
TMP_100.A.4_EXP | 0.45 | 224.5427 | 225.4573 | 0.17784 | 0.17856
TMP_100.A.5_EXP | 0.45 | 237.8621 | 212.1379 | 0.18839 | 0.16801
TMP_100.A.6_EXP | 0.45 | 373.0813 | 76.9187 | 0.29548 | 0.06092
TMP_100.B.1_EXP | 0.45 | 422.2712 | 27.7288 | 0.33444 | 0.021961
TMP_100.B.2_EXP | 0.45 | 276.3997 | 173.6003 | 0.21891 | 0.13749
TMP_100.B.3_EXP | 0.45 | 254.904 | 195.096 | 0.20188 | 0.15452
TMP_100.B.4_EXP | 0.45 | 185.8202 | 264.1798 | 0.14717 | 0.20923
TMP_100.B.5_EXP | 0.45 | 517.4778 | -67.4778 | 0.40984 | -0.053442
TMP_100.B.6_EXP | 0.45 | 358.6113 | 91.3887 | 0.28402 | 0.07238
TMP_100.C.1_EXP | 0.45 | 416.127 | 33.873 | 0.32957 | 0.026827
TMP_100.C.2_EXP | 0.45 | 245.0885 | 204.9115 | 0.19411 | 0.16229
TMP_100.C.3_EXP | 0.45 | 274.1436 | 175.8564 | 0.21712 | 0.13928
TMP_100.C.4_EXP | 0.45 | 183.3289 | 266.6711 | 0.1452 | 0.2112
TMP_100.C.5_EXP | 0.45 | 375.8709 | 74.1291 | 0.29769 | 0.05871
TMP_25.A.1_EXP | 0.45 | 432.7563 | 17.2437 | 0.34274 | 0.013657
TMP_25.A.2_EXP | 0.45 | 262.9384 | 187.0616 | 0.20825 | 0.14815
TMP_25.A.3_EXP | 0.45 | 221.5282 | 228.4718 | 0.17545 | 0.18095
TMP_25.A.4_EXP | 0.45 | 194.7104 | 255.2896 | 0.15421 | 0.20219
TMP_25.A.5_EXP | 0.45 | 363.1314 | 86.8686 | 0.2876 | 0.0688
TMP_25.A.6_EXP | 0.45 | 282.9432 | 167.0568 | 0.22409 | 0.13231
TMP_25.B.2_EXP | 0.45 | 278.8106 | 171.1894 | 0.22082 | 0.13558
TMP_25.B.3_EXP | 0.45 | 220.7852 | 229.2148 | 0.17486 | 0.18154
TMP_25.B.4_EXP | 0.45 | 205.6713 | 244.3287 | 0.16289 | 0.19351
TMP_25.B.5_EXP | 0.45 | 385.2181 | 64.7819 | 0.30509 | 0.051307
TMP_25.B.6_EXP | 0.45 | 298.119 | 151.881 | 0.23611 | 0.12029
TMP_25.C.1_EXP | 0.45 | 241.6067 | 208.3933 | 0.19135 | 0.16505
TMP25.C.2_EXP | 0.45 | 233.401 | 216.599 | 0.18485 | 0.17155
Sample_ID | Target Vol for FTICRMS (mL) | Vol SPE Extract needed (uL) to make FTICRMS sample | Vol Methanol needed to finish FTICRMS dilution (uL) | Target Eluate Mass for FTICRMS (g) | Target MeOH Mass to finish FTICRMS dilution (g) | Actual FTICRMS Eluate mass (g) | Actual FTICRMS MeOH mass (g) | Notes
TMP_25.C.3_EXP | 0.45 | 238.7253 | 211.2747 | 0.18907 | 0.16733
TMP_25.C.5_EXP | 0.45 | 329.7821 | 120.2179 | 0.26119 | 0.095213
TMP_5.A.1_EXP | 0.45 | 328.7947 | 121.2053 | 0.26041 | 0.095995
TMP_5.A.2_EXP | 0.45 | 393.826 | 56.174 | 0.31191 | 0.04449
TMP_5.A.3_EXP | 0.45 | 304.983 | 145.017 | 0.24155 | 0.11485
TMP_5.A.4_EXP | 0.45 | 392.4801 | 57.5199 | 0.31084 | 0.045556
TMP_5.A.5_EXP | 0.45 | 294.1126 | 155.8874 | 0.23294 | 0.12346
TMP_5.A.6_EXP | 0.45 | 369.0633 | 80.9367 | 0.2923 | 0.064102
TMP_5.B.1_EXP | 0.45 | 254.3908 | 195.6092 | 0.20148 | 0.15492
TMP_5.B.2_EXP | 0.45 | 415.2441 | 34.7559 | 0.32887 | 0.027527
TMP_5.B.3_EXP | 0.45 | 320.7317 | 129.2683 | 0.25402 | 0.10238
TMP_5.B.3_EXP | 0.45 | 302.3777 | 147.6223 | 0.23948 | 0.11692
TMP_5.B.4_EXP | 0.45 | 422.0461 | 27.9539 | 0.33426 | 0.022139
TMP_5.B.5_EXP | 0.45 | 294.7319 | 155.2681 | 0.23343 | 0.12297
TMP_5.B.6_EXP | 0.45 | 410.6322 | 39.3678 | 0.32522 | 0.031179
TMP_5.C.1_EXP | 0.45 | 342.2981 | 107.7019 | 0.2711 | 0.0853
TMP_5.C.2_EXP | 0.45 | 383.5316 | 66.4684 | 0.30376 | 0.052643
TMP_5.C.3_EXP | 0.45 | 252.7371 | 197.2629 | 0.20017 | 0.15623
TMP_5.C.4_EXP | 0.45 | 317.9756 | 132.0244 | 0.25184 | 0.10456
TMP_5.C.5_EXP | 0.45 | 298.721 | 151.279 | 0.23659 | 0.11981
TMP_5.C.6_EXP | 0.45 | #REF! | #REF! | #REF! | #REF!
Note on A1: [Threaded comment] Your version of Excel allows you to read this threaded comment; however, any edits to it will get removed if the file is opened in a newer version of Excel. Learn more: https://go.microsoft.com/fwlink/?linkid=870924 Comment: after calculating dilutions; values will fill in here. Then, print this sheet out to use while diluting samples in lab. Digitize the actual weights recorded in lab here. Lab values will then autopopulate to the "dilutions_calcualtions_sheet".
Note on B1: [Threaded comment] Your version of Excel allows you to read this threaded comment; however, any edits to it will get removed if the file is opened in a newer version of Excel. Learn more: https://go.microsoft.com/fwlink/?linkid=870924 Comment: These should all be methanol, so density is the same. However if you are measuring by weight, not volume, you should account for methanol density here. Reply: Total volume of methanol that will be in the FTICRMS sample. This volume is equal to the sum of columns C and D.
Note on C1: [Threaded comment] Your version of Excel allows you to read this threaded comment; however, any edits to it will get removed if the file is opened in a newer version of Excel. Learn more: https://go.microsoft.com/fwlink/?linkid=870924 Comment: Volume of MeOH from the SPE extract to be pipetted for the FTICRMS sample Reply: If this is bigger than the target volume, then just put in the target volume to the vial.
Note on D1: [Threaded comment] Your version of Excel allows you to read this threaded comment; however, any edits to it will get removed if the file is opened in a newer version of Excel. Learn more: https://go.microsoft.com/fwlink/?linkid=870924 Comment: Volume of ultra pure methanol needed to be pipetted to dilute the SPE extract for the FTICRMS sample Reply: If this is negative, this means you don’t need to dilute
Note on E1: [Threaded comment] Your version of Excel allows you to read this threaded comment; however, any edits to it will get removed if the file is opened in a newer version of Excel. Learn more: https://go.microsoft.com/fwlink/?linkid=870924 Comment: What the volume of MeOH pipetted from the SPE extract should weigh.
Note on F1: [Threaded comment] Your version of Excel allows you to read this threaded comment; however, any edits to it will get removed if the file is opened in a newer version of Excel. Learn more: https://go.microsoft.com/fwlink/?linkid=870924 Comment: What the volume of MeOH pipetted to dilute the SPE extract should weigh
Note on G1: [Threaded comment] Your version of Excel allows you to read this threaded comment; however, any edits to it will get removed if the file is opened in a newer version of Excel. Learn more: https://go.microsoft.com/fwlink/?linkid=870924 Comment: Actual mass of the SPE extract pipetted. This value is recorded in lab.
Note on H1: [Threaded comment] Your version of Excel allows you to read this threaded comment; however, any edits to it will get removed if the file is opened in a newer version of Excel. Learn more: https://go.microsoft.com/fwlink/?linkid=870924 Comment: Actual mass of the MeOH pipetted to dilute sample. This value is recorded in lab.
Note on A29: [Threaded comment] Your version of Excel allows you to read this threaded comment; however, any edits to it will get removed if the file is opened in a newer version of Excel. Learn more: https://go.microsoft.com/fwlink/?linkid=870924 Comment: after calculating dilutions; values will fill in here. Then, print this sheet out to use while diluting samples in lab. Digitize the actual weights recorded in lab here. Lab values will then autopopulate to the "dilutions_calcualtions_sheet".
Note on B29: [Threaded comment] Your version of Excel allows you to read this threaded comment; however, any edits to it will get removed if the file is opened in a newer version of Excel. Learn more: https://go.microsoft.com/fwlink/?linkid=870924 Comment: These should all be methanol, so density is the same. However if you are measuring by weight, not volume, you should account for methanol density here. Reply: Total volume of methanol that will be in the FTICRMS sample. This volume is equal to the sum of columns C and D.
Note on C29: [Threaded comment] Your version of Excel allows you to read this threaded comment; however, any edits to it will get removed if the file is opened in a newer version of Excel. Learn more: https://go.microsoft.com/fwlink/?linkid=870924 Comment: Volume of MeOH from the SPE extract to be pipetted for the FTICRMS sample
Note on D29: [Threaded comment] Your version of Excel allows you to read this threaded comment; however, any edits to it will get removed if the file is opened in a newer version of Excel. Learn more: https://go.microsoft.com/fwlink/?linkid=870924 Comment: Volume of ultra pure methanol needed to be pipetted to dilute the SPE extract for the FTICRMS sample
Note on E29: [Threaded comment] Your version of Excel allows you to read this threaded comment; however, any edits to it will get removed if the file is opened in a newer version of Excel. Learn more: https://go.microsoft.com/fwlink/?linkid=870924 Comment: What the volume of MeOH pipetted from the SPE extract should weigh.
Note on F29: [Threaded comment] Your version of Excel allows you to read this threaded comment; however, any edits to it will get removed if the file is opened in a newer version of Excel. Learn more: https://go.microsoft.com/fwlink/?linkid=870924 Comment: What the volume of MeOH pipetted to dilute the SPE extract should weigh
Note on G29: [Threaded comment] Your version of Excel allows you to read this threaded comment; however, any edits to it will get removed if the file is opened in a newer version of Excel. Learn more: https://go.microsoft.com/fwlink/?linkid=870924 Comment: Actual mass of the SPE extract pipetted. This value is recorded in lab.
Note on H29: [Threaded comment] Your version of Excel allows you to read this threaded comment; however, any edits to it will get removed if the file is opened in a newer version of Excel. Learn more: https://go.microsoft.com/fwlink/?linkid=870924 Comment: Actual mass of the MeOH pipetted to dilute sample. This value is recorded in lab.
Note on A57: [Threaded comment] Your version of Excel allows you to read this threaded comment; however, any edits to it will get removed if the file is opened in a newer version of Excel. Learn more: https://go.microsoft.com/fwlink/?linkid=870924 Comment: after calculating dilutions; values will fill in here. Then, print this sheet out to use while diluting samples in lab. Digitize the actual weights recorded in lab here. Lab values will then autopopulate to the "dilutions_calcualtions_sheet".
Note on B57: [Threaded comment] Your version of Excel allows you to read this threaded comment; however, any edits to it will get removed if the file is opened in a newer version of Excel. Learn more: https://go.microsoft.com/fwlink/?linkid=870924 Comment: These should all be methanol, so density is the same. However if you are measuring by weight, not volume, you should account for methanol density here. Reply: Total volume of methanol that will be in the FTICRMS sample. This volume is equal to the sum of columns C and D.
Note on C57: [Threaded comment] Your version of Excel allows you to read this threaded comment; however, any edits to it will get removed if the file is opened in a newer version of Excel. Learn more: https://go.microsoft.com/fwlink/?linkid=870924 Comment: Volume of MeOH from the SPE extract to be pipetted for the FTICRMS sample
Note on D57: [Threaded comment] Your version of Excel allows you to read this threaded comment; however, any edits to it will get removed if the file is opened in a newer version of Excel. Learn more: https://go.microsoft.com/fwlink/?linkid=870924 Comment: Volume of ultra pure methanol needed to be pipetted to dilute the SPE extract for the FTICRMS sample
Note on E57: [Threaded comment] Your version of Excel allows you to read this threaded comment; however, any edits to it will get removed if the file is opened in a newer version of Excel. Learn more: https://go.microsoft.com/fwlink/?linkid=870924 Comment: What the volume of MeOH pipetted from the SPE extract should weigh.
Note on F57: [Threaded comment] Your version of Excel allows you to read this threaded comment; however, any edits to it will get removed if the file is opened in a newer version of Excel. Learn more: https://go.microsoft.com/fwlink/?linkid=870924 Comment: What the volume of MeOH pipetted to dilute the SPE extract should weigh
Note on G57: [Threaded comment] Your version of Excel allows you to read this threaded comment; however, any edits to it will get removed if the file is opened in a newer version of Excel. Learn more: https://go.microsoft.com/fwlink/?linkid=870924 Comment: Actual mass of the SPE extract pipetted. This value is recorded in lab.
Note on H57: [Threaded comment] Your version of Excel allows you to read this threaded comment; however, any edits to it will get removed if the file is opened in a newer version of Excel. Learn more: https://go.microsoft.com/fwlink/?linkid=870924 Comment: Actual mass of the MeOH pipetted to dilute sample. This value is recorded in lab.
Note on A85: [Threaded comment] Your version of Excel allows you to read this threaded comment; however, any edits to it will get removed if the file is opened in a newer version of Excel. Learn more: https://go.microsoft.com/fwlink/?linkid=870924 Comment: after calculating dilutions; values will fill in here. Then, print this sheet out to use while diluting samples in lab. Digitize the actual weights recorded in lab here. Lab values will then autopopulate to the "dilutions_calcualtions_sheet".
Note on B85: [Threaded comment] Your version of Excel allows you to read this threaded comment; however, any edits to it will get removed if the file is opened in a newer version of Excel. Learn more: https://go.microsoft.com/fwlink/?linkid=870924 Comment: These should all be methanol, so density is the same. However if you are measuring by weight, not volume, you should account for methanol density here. Reply: Total volume of methanol that will be in the FTICRMS sample. This volume is equal to the sum of columns C and D.
Note on C85: [Threaded comment] Your version of Excel allows you to read this threaded comment; however, any edits to it will get removed if the file is opened in a newer version of Excel. Learn more: https://go.microsoft.com/fwlink/?linkid=870924 Comment: Volume of MeOH from the SPE extract to be pipetted for the FTICRMS sample
Note on D85: [Threaded comment] Your version of Excel allows you to read this threaded comment; however, any edits to it will get removed if the file is opened in a newer version of Excel. Learn more: https://go.microsoft.com/fwlink/?linkid=870924 Comment: Volume of ultra pure methanol needed to be pipetted to dilute the SPE extract for the FTICRMS sample
Note on E85: [Threaded comment] Your version of Excel allows you to read this threaded comment; however, any edits to it will get removed if the file is opened in a newer version of Excel. Learn more: https://go.microsoft.com/fwlink/?linkid=870924 Comment: What the volume of MeOH pipetted from the SPE extract should weigh.
Note on F85: [Threaded comment] Your version of Excel allows you to read this threaded comment; however, any edits to it will get removed if the file is opened in a newer version of Excel. Learn more: https://go.microsoft.com/fwlink/?linkid=870924 Comment: What the volume of MeOH pipetted to dilute the SPE extract should weigh
Note on G85: [Threaded comment] Your version of Excel allows you to read this threaded comment; however, any edits to it will get removed if the file is opened in a newer version of Excel. Learn more: https://go.microsoft.com/fwlink/?linkid=870924 Comment: Actual mass of the SPE extract pipetted. This value is recorded in lab.
Note on H85: [Threaded comment] Your version of Excel allows you to read this threaded comment; however, any edits to it will get removed if the file is opened in a newer version of Excel. Learn more: https://go.microsoft.com/fwlink/?linkid=870924 Comment: Actual mass of the MeOH pipetted to dilute sample. This value is recorded in lab.